## Sheet1
Approximation of Spherical Projectile Flight Values Versus Time
| For Spherical Projectile Horizontal Velocities between 184-450 m/s (604-1476 ft/s) & Vertical Velocities less than 184 m/s (604 ft/s) | [15 empty] | Constant is 1928 for 18th century cannon and 1991 for 19th century cannon
[17 empty] | Constant | 1928
| User Controlled Variables | [15 empty] | Mass of black powder charge (g) | 1.5
| Diameter of Spherical Projectile (inches): |  |  |  |  | 0.45 |  | Mass of Projectile (kg) |  | 0.0088665 | Maximum Height |  | 0.30304 | m | 11.9306 | inches | Full length of barrel | 1 | Muzzle Velocity Estimation
| Density of Spherical Projectile (kg/m^3): |  |  |  |  | 11340 |  | Initial Projectile Velocity (m/s) |  | 365.76 | Cd Vertical |  | 0.485 |  |  |  | Length of powder charge | 0.1 | Vm (ft/s) | 1170.7735
| Muzzle Firing Angle Above Horizontal (degrees) |  |  |  |  | 2.4 |  | Initial Horizontal Velocity Vxo (m/s) |  | 365.7519 | Time at max height |  | 0.24856 | s
| Muzzle Velocity (ft/s): |  |  |  |  | 1200 |  | Initial Vertical Velocity Vyo (m/s) |  | 2.4384
| Acceleration due to Gravity (m/s^2): |  |  |  |  | 9.81 |  | Terminal Velocity Vterm (m/s) |  | 405.6712
| Air Density (kg/m^3) |  |  |  |  | 1.2
[9 empty] | Projectile Vertical Position Relative to Start |  |  |  | Horizontal
Time | Projectile Velocity (m/s) |  | Position (m) |  | Cdx Horizontal | Drag Force Horizontal | Deceleration Horizontal | Projectile Impact Energy | Dy In Various Units |  |  |  | Dx
s | Vx | Vy | Dx | Dy | unitless | N | m/s^2 | J | m | cm | ft | inches | ft
0 | 365.7519 | 2.4384 | 0 | 0 | 0.86776 | 7.1467 | 806.0424 | 593.2676 | 0 | 0 | 0 | 0 | 0
0.001 | 364.9458 | 2.4286 | 0.36535 | 0.0024335 | 0.86609 | 7.1015 | 800.9431 | 590.6555 | 0.0024335 | 0.24335 | 0.0079838 | 0.095806 | 1.1987
0.002 | 364.1449 | 2.4188 | 0.72989 | 0.0048571 | 0.86442 | 7.0568 | 795.8974 | 588.0656 | 0.0048571 | 0.48571 | 0.015936 | 0.19123 | 2.3947
0.003 | 363.349 | 2.409 | 1.0936 | 0.007271 | 0.86277 | 7.0125 | 790.9045 | 585.4977 | 0.007271 | 0.7271 | 0.023855 | 0.28626 | 3.5881
0.004 | 362.5581 | 2.3991 | 1.4566 | 0.009675 | 0.86112 | 6.9687 | 785.9636 | 582.9515 | 0.009675 | 0.9675 | 0.031742 | 0.38091 | 4.7789
0.005 | 361.7721 | 2.3893 | 1.8188 | 0.012069 | 0.85949 | 6.9254 | 781.074 | 580.4266 | 0.012069 | 1.2069 | 0.039597 | 0.47517 | 5.9671
0.006 | 360.991 | 2.3795 | 2.1801 | 0.014454 | 0.85786 | 6.8825 | 776.2349 | 577.9229 | 0.014454 | 1.4454 | 0.04742 | 0.56904 | 7.1527
0.007 | 360.2148 | 2.3697 | 2.5407 | 0.016828 | 0.85625 | 6.84 | 771.4456 | 575.4401 | 0.016828 | 1.6828 | 0.055211 | 0.66253 | 8.3358
0.008 | 359.4434 | 2.3599 | 2.9006 | 0.019193 | 0.85464 | 6.798 | 766.7053 | 572.9779 | 0.019193 | 1.9193 | 0.06297 | 0.75563 | 9.5163
0.009 | 358.6766 | 2.3501 | 3.2596 | 0.021548 | 0.85305 | 6.7564 | 762.0134 | 570.536 | 0.021548 | 2.1548 | 0.070696 | 0.84835 | 10.6943
0.01 | 357.9146 | 2.3403 | 3.6179 | 0.023893 | 0.85146 | 6.7152 | 757.3692 | 568.1143 | 0.023893 | 2.3893 | 0.07839 | 0.94068 | 11.8698
0.011 | 357.1573 | 2.3305 | 3.9755 | 0.026229 | 0.84989 | 6.6744 | 752.772 | 565.7124 | 0.026229 | 2.6229 | 0.086052 | 1.0326 | 13.0429
0.012 | 356.4045 | 2.3207 | 4.3322 | 0.028554 | 0.84832 | 6.6341 | 748.2211 | 563.3301 | 0.028554 | 2.8554 | 0.093682 | 1.1242 | 14.2134
0.013 | 355.6563 | 2.3108 | 4.6883 | 0.03087 | 0.84677 | 6.5941 | 743.716 | 560.9672 | 0.03087 | 3.087 | 0.10128 | 1.2154 | 15.3815
0.014 | 354.9126 | 2.301 | 5.0436 | 0.033176 | 0.84522 | 6.5546 | 739.2558 | 558.6235 | 0.033176 | 3.3176 | 0.10884 | 1.3061 | 16.5471
0.015 | 354.1733 | 2.2912 | 5.3981 | 0.035472 | 0.84368 | 6.5154 | 734.8401 | 556.2987 | 0.035472 | 3.5472 | 0.11638 | 1.3965 | 17.7103
0.016 | 353.4385 | 2.2814 | 5.7519 | 0.037758 | 0.84215 | 6.4767 | 730.4682 | 553.9926 | 0.037758 | 3.7758 | 0.12388 | 1.4866 | 18.8711
0.017 | 352.708 | 2.2716 | 6.105 | 0.040035 | 0.84063 | 6.4383 | 726.1395 | 551.7049 | 0.040035 | 4.0035 | 0.13135 | 1.5762 | 20.0295
0.018 | 351.9819 | 2.2618 | 6.4573 | 0.042302 | 0.83912 | 6.4003 | 721.8534 | 549.4355 | 0.042302 | 4.2302 | 0.13878 | 1.6654 | 21.1855
0.019 | 351.26 | 2.252 | 6.8089 | 0.044558 | 0.83762 | 6.3627 | 717.6093 | 547.1841 | 0.044558 | 4.4558 | 0.14619 | 1.7543 | 22.3391
0.02 | 350.5424 | 2.2422 | 7.1598 | 0.046806 | 0.83613 | 6.3254 | 713.4067 | 544.9505 | 0.046806 | 4.6806 | 0.15356 | 1.8427 | 23.4903
0.021 | 349.829 | 2.2324 | 7.51 | 0.049043 | 0.83464 | 6.2885 | 709.2449 | 542.7346 | 0.049043 | 4.9043 | 0.1609 | 1.9308 | 24.6392
0.022 | 349.1197 | 2.2226 | 7.8595 | 0.05127 | 0.83317 | 6.2519 | 705.1235 | 540.536 | 0.05127 | 5.127 | 0.16821 | 2.0185 | 25.7858
0.023 | 348.4146 | 2.2127 | 8.2083 | 0.053488 | 0.8317 | 6.2158 | 701.0418 | 538.3547 | 0.053488 | 5.3488 | 0.17549 | 2.1058 | 26.93
0.024 | 347.7136 | 2.2029 | 8.5563 | 0.055696 | 0.83024 | 6.1799 | 696.9994 | 536.1903 | 0.055696 | 5.5696 | 0.18273 | 2.1927 | 28.072
0.025 | 347.0166 | 2.1931 | 8.9037 | 0.057894 | 0.82879 | 6.1444 | 692.9957 | 534.0427 | 0.057894 | 5.7894 | 0.18994 | 2.2793 | 29.2116
0.026 | 346.3236 | 2.1833 | 9.2504 | 0.060082 | 0.82735 | 6.1093 | 689.0301 | 531.9118 | 0.060082 | 6.0082 | 0.19712 | 2.3654 | 30.349
0.027 | 345.6345 | 2.1735 | 9.5964 | 0.06226 | 0.82592 | 6.0744 | 685.1023 | 529.7972 | 0.06226 | 6.226 | 0.20427 | 2.4512 | 31.4841
0.028 | 344.9494 | 2.1637 | 9.9416 | 0.064429 | 0.82449 | 6.0399 | 681.2117 | 527.6989 | 0.064429 | 6.4429 | 0.21138 | 2.5366 | 32.617
0.029 | 344.2682 | 2.1539 | 10.2863 | 0.066588 | 0.82308 | 6.0058 | 677.3577 | 525.6167 | 0.066588 | 6.6588 | 0.21846 | 2.6216 | 33.7476
0.03 | 343.5909 | 2.1441 | 10.6302 | 0.068737 | 0.82167 | 5.9719 | 673.54 | 523.5503 | 0.068737 | 6.8737 | 0.22551 | 2.7062 | 34.8759
0.031 | 342.9173 | 2.1343 | 10.9734 | 0.070876 | 0.82027 | 5.9384 | 669.758 | 521.4995 | 0.070876 | 7.0876 | 0.23253 | 2.7904 | 36.0021
0.032 | 342.2476 | 2.1245 | 11.316 | 0.073005 | 0.81887 | 5.9052 | 666.0113 | 519.4643 | 0.073005 | 7.3005 | 0.23952 | 2.8742 | 37.1261
0.033 | 341.5816 | 2.1146 | 11.6579 | 0.075125 | 0.81749 | 5.8722 | 662.2994 | 517.4444 | 0.075125 | 7.5125 | 0.24647 | 2.9577 | 38.2478
0.034 | 340.9193 | 2.1048 | 11.9992 | 0.077235 | 0.81611 | 5.8396 | 658.6218 | 515.4397 | 0.077235 | 7.7235 | 0.25339 | 3.0407 | 39.3674
0.035 | 340.2606 | 2.095 | 12.3398 | 0.079335 | 0.81474 | 5.8073 | 654.9782 | 513.45 | 0.079335 | 7.9335 | 0.26028 | 3.1234 | 40.4848
0.036 | 339.6057 | 2.0852 | 12.6797 | 0.081425 | 0.81338 | 5.7753 | 651.3681 | 511.4751 | 0.081425 | 8.1425 | 0.26714 | 3.2057 | 41.6001
0.037 | 338.9543 | 2.0754 | 13.019 | 0.083505 | 0.81202 | 5.7436 | 647.791 | 509.5148 | 0.083505 | 8.3505 | 0.27397 | 3.2876 | 42.7132
0.038 | 338.3065 | 2.0656 | 13.3576 | 0.085575 | 0.81068 | 5.7122 | 644.2465 | 507.569 | 0.085575 | 8.5575 | 0.28076 | 3.3691 | 43.8242
0.039 | 337.6623 | 2.0558 | 13.6956 | 0.087636 | 0.80934 | 5.681 | 640.7343 | 505.6376 | 0.087636 | 8.7636 | 0.28752 | 3.4502 | 44.9331
0.04 | 337.0215 | 2.046 | 14.0329 | 0.089687 | 0.808 | 5.6502 | 637.2538 | 503.7204 | 0.089687 | 8.9687 | 0.29425 | 3.531 | 46.0399
0.041 | 336.3843 | 2.0362 | 14.3696 | 0.091728 | 0.80668 | 5.6196 | 633.8048 | 501.8172 | 0.091728 | 9.1728 | 0.30095 | 3.6113 | 47.1445
0.042 | 335.7505 | 2.0263 | 14.7057 | 0.093759 | 0.80536 | 5.5893 | 630.3867 | 499.9278 | 0.093759 | 9.3759 | 0.30761 | 3.6913 | 48.2471
0.043 | 335.1201 | 2.0165 | 15.0412 | 0.095781 | 0.80405 | 5.5593 | 626.9993 | 498.0522 | 0.095781 | 9.5781 | 0.31424 | 3.7709 | 49.3476
0.044 | 334.4931 | 2.0067 | 15.376 | 0.097792 | 0.80275 | 5.5295 | 623.6421 | 496.1902 | 0.097792 | 9.7792 | 0.32084 | 3.8501 | 50.4461
0.045 | 333.8694 | 1.9969 | 15.7101 | 0.099794 | 0.80145 | 5.5 | 620.3148 | 494.3415 | 0.099794 | 9.9794 | 0.32741 | 3.9289 | 51.5425
0.046 | 333.2491 | 1.9871 | 16.0437 | 0.10179 | 0.80016 | 5.4708 | 617.017 | 492.5062 | 0.10179 | 10.1786 | 0.33394 | 4.0073 | 52.6368
0.047 | 332.6321 | 1.9773 | 16.3766 | 0.10377 | 0.79887 | 5.4418 | 613.7483 | 490.684 | 0.10377 | 10.3768 | 0.34045 | 4.0854 | 53.7291
0.048 | 332.0184 | 1.9675 | 16.709 | 0.10574 | 0.7976 | 5.413 | 610.5083 | 488.8748 | 0.10574 | 10.5741 | 0.34692 | 4.163 | 54.8194
0.049 | 331.4079 | 1.9577 | 17.0407 | 0.1077 | 0.79633 | 5.3846 | 607.2968 | 487.0785 | 0.1077 | 10.7703 | 0.35336 | 4.2403 | 55.9077
0.05 | 330.8006 | 1.9479 | 17.3718 | 0.10966 | 0.79507 | 5.3563 | 604.1133 | 485.2949 | 0.10966 | 10.9656 | 0.35976 | 4.3172 | 56.994
0.051 | 330.1964 | 1.9381 | 17.7023 | 0.1116 | 0.79381 | 5.3284 | 600.9576 | 483.5239 | 0.1116 | 11.1599 | 0.36614 | 4.3937 | 58.0784
0.052 | 329.5955 | 1.9282 | 18.0322 | 0.11353 | 0.79256 | 5.3006 | 597.8292 | 481.7654 | 0.11353 | 11.3532 | 0.37248 | 4.4698 | 59.1607
0.053 | 328.9977 | 1.9184 | 18.3615 | 0.11546 | 0.79132 | 5.2731 | 594.7279 | 480.0192 | 0.11546 | 11.5456 | 0.37879 | 4.5455 | 60.2411
0.054 | 328.4029 | 1.9086 | 18.6902 | 0.11737 | 0.79008 | 5.2459 | 591.6533 | 478.2852 | 0.11737 | 11.7369 | 0.38507 | 4.6208 | 61.3195
0.055 | 327.8113 | 1.8988 | 19.0183 | 0.11927 | 0.78885 | 5.2188 | 588.6051 | 476.5633 | 0.11927 | 11.9273 | 0.39132 | 4.6958 | 62.3959
0.056 | 327.2227 | 1.889 | 19.3458 | 0.12117 | 0.78762 | 5.192 | 585.583 | 474.8533 | 0.12117 | 12.1167 | 0.39753 | 4.7703 | 63.4705
0.057 | 326.6371 | 1.8792 | 19.6727 | 0.12305 | 0.78641 | 5.1655 | 582.5867 | 473.1552 | 0.12305 | 12.3051 | 0.40371 | 4.8445 | 64.5431
0.058 | 326.0545 | 1.8694 | 19.9991 | 0.12493 | 0.78519 | 5.1391 | 579.6158 | 471.4687 | 0.12493 | 12.4925 | 0.40986 | 4.9183 | 65.6138
0.059 | 325.4749 | 1.8596 | 20.3248 | 0.12679 | 0.78399 | 5.113 | 576.6702 | 469.7939 | 0.12679 | 12.679 | 0.41598 | 4.9917 | 66.6825
0.06 | 324.8982 | 1.8498 | 20.65 | 0.12864 | 0.78279 | 5.0871 | 573.7493 | 468.1305 | 0.12864 | 12.8644 | 0.42206 | 5.0647 | 67.7494
0.061 | 324.3245 | 1.84 | 20.9746 | 0.13049 | 0.78159 | 5.0614 | 570.8531 | 466.4785 | 0.13049 | 13.0489 | 0.42811 | 5.1374 | 68.8144
0.062 | 323.7536 | 1.8301 | 21.2987 | 0.13232 | 0.78041 | 5.036 | 567.9811 | 464.8377 | 0.13232 | 13.2324 | 0.43413 | 5.2096 | 69.8775
0.063 | 323.1856 | 1.8203 | 21.6221 | 0.13415 | 0.77923 | 5.0107 | 565.1332 | 463.208 | 0.13415 | 13.415 | 0.44012 | 5.2815 | 70.9388
0.064 | 322.6205 | 1.8105 | 21.945 | 0.13596 | 0.77805 | 4.9857 | 562.309 | 461.5894 | 0.13596 | 13.5965 | 0.44608 | 5.353 | 71.9982
0.065 | 322.0582 | 1.8007 | 22.2674 | 0.13777 | 0.77688 | 4.9609 | 559.5082 | 459.9816 | 0.13777 | 13.7771 | 0.452 | 5.424 | 73.0557
0.066 | 321.4987 | 1.7909 | 22.5892 | 0.13957 | 0.77572 | 4.9362 | 556.7306 | 458.3847 | 0.13957 | 13.9566 | 0.45789 | 5.4947 | 74.1114
0.067 | 320.942 | 1.7811 | 22.9104 | 0.14135 | 0.77456 | 4.9118 | 553.9759 | 456.7984 | 0.14135 | 14.1352 | 0.46375 | 5.5651 | 75.1653
0.068 | 320.388 | 1.7713 | 23.2311 | 0.14313 | 0.77341 | 4.8876 | 551.2438 | 455.2227 | 0.14313 | 14.3129 | 0.46958 | 5.635 | 76.2174
0.069 | 319.8367 | 1.7615 | 23.5512 | 0.14489 | 0.77226 | 4.8636 | 548.5341 | 453.6575 | 0.14489 | 14.4895 | 0.47538 | 5.7045 | 77.2676
0.07 | 319.2882 | 1.7517 | 23.8707 | 0.14665 | 0.77112 | 4.8397 | 545.8466 | 452.1026 | 0.14665 | 14.6652 | 0.48114 | 5.7737 | 78.316
0.071 | 318.7424 | 1.7419 | 24.1897 | 0.1484 | 0.76998 | 4.8161 | 543.1809 | 450.558 | 0.1484 | 14.8398 | 0.48687 | 5.8425 | 79.3627
0.072 | 318.1992 | 1.732 | 24.5082 | 0.15014 | 0.76885 | 4.7926 | 540.5369 | 449.0236 | 0.15014 | 15.0135 | 0.49257 | 5.9108 | 80.4075
0.073 | 317.6586 | 1.7222 | 24.8261 | 0.15186 | 0.76773 | 4.7694 | 537.9142 | 447.4993 | 0.15186 | 15.1862 | 0.49824 | 5.9788 | 81.4506
0.074 | 317.1207 | 1.7124 | 25.1435 | 0.15358 | 0.76661 | 4.7463 | 535.3127 | 445.9849 | 0.15358 | 15.358 | 0.50387 | 6.0464 | 82.4919
0.075 | 316.5854 | 1.7026 | 25.4604 | 0.15529 | 0.7655 | 4.7234 | 532.7321 | 444.4803 | 0.15529 | 15.5287 | 0.50947 | 6.1137 | 83.5314
0.076 | 316.0527 | 1.6928 | 25.7767 | 0.15698 | 0.76439 | 4.7007 | 530.1721 | 442.9856 | 0.15698 | 15.6985 | 0.51504 | 6.1805 | 84.5692
0.077 | 315.5225 | 1.683 | 26.0925 | 0.15867 | 0.76329 | 4.6782 | 527.6326 | 441.5006 | 0.15867 | 15.8673 | 0.52058 | 6.247 | 85.6053
0.078 | 314.9949 | 1.6732 | 26.4077 | 0.16035 | 0.76219 | 4.6559 | 525.1133 | 440.0251 | 0.16035 | 16.0351 | 0.52609 | 6.313 | 86.6396
0.079 | 314.4698 | 1.6634 | 26.7225 | 0.16202 | 0.7611 | 4.6337 | 522.614 | 438.5591 | 0.16202 | 16.2019 | 0.53156 | 6.3787 | 87.6722
0.08 | 313.9471 | 1.6536 | 27.0367 | 0.16368 | 0.76001 | 4.6117 | 520.1345 | 437.1025 | 0.16368 | 16.3678 | 0.537 | 6.444 | 88.7031
0.081 | 313.427 | 1.6438 | 27.3504 | 0.16533 | 0.75893 | 4.5899 | 517.6744 | 435.6553 | 0.16533 | 16.5326 | 0.54241 | 6.5089 | 89.7322
0.082 | 312.9093 | 1.6339 | 27.6635 | 0.16697 | 0.75785 | 4.5683 | 515.2338 | 434.2173 | 0.16697 | 16.6965 | 0.54779 | 6.5734 | 90.7597
0.083 | 312.3941 | 1.6241 | 27.9762 | 0.16859 | 0.75678 | 4.5468 | 512.8122 | 432.7884 | 0.16859 | 16.8594 | 0.55313 | 6.6376 | 91.7854
0.084 | 311.8813 | 1.6143 | 28.2883 | 0.17021 | 0.75571 | 4.5255 | 510.4096 | 431.3686 | 0.17021 | 17.0213 | 0.55844 | 6.7013 | 92.8095
0.085 | 311.3709 | 1.6045 | 28.6 | 0.17182 | 0.75465 | 4.5044 | 508.0256 | 429.9577 | 0.17182 | 17.1823 | 0.56372 | 6.7647 | 93.8319
0.086 | 310.8629 | 1.5947 | 28.9111 | 0.17342 | 0.75359 | 4.4834 | 505.6601 | 428.5557 | 0.17342 | 17.3422 | 0.56897 | 6.8277 | 94.8526
0.087 | 310.3572 | 1.5849 | 29.2217 | 0.17501 | 0.75254 | 4.4626 | 503.313 | 427.1626 | 0.17501 | 17.5012 | 0.57419 | 6.8902 | 95.8717
0.088 | 309.8539 | 1.5751 | 29.5318 | 0.17659 | 0.7515 | 4.442 | 500.9839 | 425.7781 | 0.17659 | 17.6592 | 0.57937 | 6.9524 | 96.8891
0.089 | 309.3529 | 1.5653 | 29.8414 | 0.17816 | 0.75045 | 4.4215 | 498.6728 | 424.4023 | 0.17816 | 17.8162 | 0.58452 | 7.0143 | 97.9048
0.09 | 308.8542 | 1.5555 | 30.1505 | 0.17972 | 0.74942 | 4.4011 | 496.3794 | 423.035 | 0.17972 | 17.9723 | 0.58964 | 7.0757 | 98.919
0.091 | 308.3578 | 1.5456 | 30.4591 | 0.18127 | 0.74838 | 4.3809 | 494.1035 | 421.6762 | 0.18127 | 18.1273 | 0.59473 | 7.1367 | 99.9315
0.092 | 307.8637 | 1.5358 | 30.7672 | 0.18281 | 0.74736 | 4.3609 | 491.8449 | 420.3259 | 0.18281 | 18.2814 | 0.59978 | 7.1974 | 100.9423
0.093 | 307.3719 | 1.526 | 31.0748 | 0.18434 | 0.74633 | 4.341 | 489.6035 | 418.9838 | 0.18434 | 18.4345 | 0.60481 | 7.2577 | 101.9516
0.094 | 306.8823 | 1.5162 | 31.382 | 0.18587 | 0.74532 | 4.3213 | 487.379 | 417.65 | 0.18587 | 18.5866 | 0.6098 | 7.3176 | 102.9592
0.095 | 306.3949 | 1.5064 | 31.6886 | 0.18738 | 0.7443 | 4.3017 | 485.1714 | 416.3244 | 0.18738 | 18.7377 | 0.61476 | 7.3771 | 103.9652
0.096 | 305.9097 | 1.4966 | 31.9948 | 0.18888 | 0.74329 | 4.2823 | 482.9803 | 415.0068 | 0.18888 | 18.8879 | 0.61968 | 7.4362 | 104.9697
0.097 | 305.4268 | 1.4868 | 32.3004 | 0.19037 | 0.74229 | 4.263 | 480.8057 | 413.6973 | 0.19037 | 19.0371 | 0.62458 | 7.4949 | 105.9725
0.098 | 304.946 | 1.477 | 32.6056 | 0.19185 | 0.74129 | 4.2439 | 478.6474 | 412.3957 | 0.19185 | 19.1853 | 0.62944 | 7.5532 | 106.9738
0.099 | 304.4673 | 1.4672 | 32.9103 | 0.19332 | 0.74029 | 4.2249 | 476.5052 | 411.102 | 0.19332 | 19.3325 | 0.63427 | 7.6112 | 107.9735
0.1 | 303.9908 | 1.4574 | 33.2145 | 0.19479 | 0.7393 | 4.2061 | 474.3789 | 409.8162 | 0.19479 | 19.4787 | 0.63906 | 7.6688 | 108.9716
0.101 | 303.5164 | 1.4475 | 33.5183 | 0.19624 | 0.73831 | 4.1873 | 472.2683 | 408.538 | 0.19624 | 19.6239 | 0.64383 | 7.726 | 109.9682
0.102 | 303.0442 | 1.4377 | 33.8216 | 0.19768 | 0.73733 | 4.1688 | 470.1734 | 407.2676 | 0.19768 | 19.7682 | 0.64856 | 7.7828 | 110.9632
0.103 | 302.574 | 1.4279 | 34.1244 | 0.19911 | 0.73635 | 4.1503 | 468.0939 | 406.0047 | 0.19911 | 19.9115 | 0.65326 | 7.8392 | 111.9566
0.104 | 302.1059 | 1.4181 | 34.4267 | 0.20054 | 0.73538 | 4.132 | 466.0297 | 404.7494 | 0.20054 | 20.0538 | 0.65793 | 7.8952 | 112.9486
0.105 | 301.6399 | 1.4083 | 34.7286 | 0.20195 | 0.73441 | 4.1139 | 463.9806 | 403.5015 | 0.20195 | 20.1951 | 0.66257 | 7.9508 | 113.939
0.106 | 301.1759 | 1.3985 | 35.03 | 0.20335 | 0.73345 | 4.0958 | 461.9464 | 402.261 | 0.20335 | 20.3354 | 0.66717 | 8.0061 | 114.9278
0.107 | 300.7139 | 1.3887 | 35.331 | 0.20475 | 0.73248 | 4.0779 | 459.9271 | 401.0279 | 0.20475 | 20.4748 | 0.67175 | 8.0609 | 115.9152
0.108 | 300.254 | 1.3789 | 35.6314 | 0.20613 | 0.73153 | 4.0601 | 457.9225 | 399.802 | 0.20613 | 20.6132 | 0.67629 | 8.1154 | 116.901
0.109 | 299.7961 | 1.3691 | 35.9315 | 0.20751 | 0.73058 | 4.0425 | 455.9324 | 398.5834 | 0.20751 | 20.7506 | 0.68079 | 8.1695 | 117.8854
0.11 | 299.3401 | 1.3593 | 36.231 | 0.20887 | 0.72963 | 4.025 | 453.9566 | 397.3719 | 0.20887 | 20.887 | 0.68527 | 8.2232 | 118.8682
0.111 | 298.8862 | 1.3494 | 36.5301 | 0.21022 | 0.72868 | 4.0076 | 451.9951 | 396.1674 | 0.21022 | 21.0224 | 0.68971 | 8.2765 | 119.8496
0.112 | 298.4342 | 1.3396 | 36.8288 | 0.21157 | 0.72774 | 3.9903 | 450.0477 | 394.97 | 0.21157 | 21.1569 | 0.69412 | 8.3295 | 120.8294
0.113 | 297.9841 | 1.3298 | 37.127 | 0.2129 | 0.72681 | 3.9732 | 448.1142 | 393.7796 | 0.2129 | 21.2904 | 0.6985 | 8.382 | 121.8078
0.114 | 297.536 | 1.32 | 37.4248 | 0.21423 | 0.72587 | 3.9562 | 446.1945 | 392.596 | 0.21423 | 21.4228 | 0.70285 | 8.4342 | 122.7847
0.115 | 297.0898 | 1.3102 | 37.7221 | 0.21554 | 0.72495 | 3.9393 | 444.2884 | 391.4193 | 0.21554 | 21.5544 | 0.70716 | 8.486 | 123.7601
0.116 | 296.6456 | 1.3004 | 38.019 | 0.21685 | 0.72402 | 3.9225 | 442.3959 | 390.2494 | 0.21685 | 21.6849 | 0.71145 | 8.5374 | 124.7341
0.117 | 296.2032 | 1.2906 | 38.3154 | 0.21814 | 0.7231 | 3.9058 | 440.5168 | 389.0862 | 0.21814 | 21.8144 | 0.7157 | 8.5884 | 125.7066
0.118 | 295.7626 | 1.2808 | 38.6114 | 0.21943 | 0.72219 | 3.8893 | 438.651 | 387.9297 | 0.21943 | 21.943 | 0.71991 | 8.639 | 126.6777
0.119 | 295.324 | 1.271 | 38.9069 | 0.22071 | 0.72127 | 3.8729 | 436.7982 | 386.7797 | 0.22071 | 22.0706 | 0.7241 | 8.6892 | 127.6473
0.12 | 294.8872 | 1.2612 | 39.202 | 0.22197 | 0.72037 | 3.8565 | 434.9585 | 385.6364 | 0.22197 | 22.1972 | 0.72825 | 8.7391 | 128.6155
0.121 | 294.4522 | 1.2513 | 39.4967 | 0.22323 | 0.71946 | 3.8403 | 433.1317 | 384.4995 | 0.22323 | 22.3228 | 0.73238 | 8.7885 | 129.5823
0.122 | 294.0191 | 1.2415 | 39.7909 | 0.22447 | 0.71856 | 3.8243 | 431.3176 | 383.3691 | 0.22447 | 22.4475 | 0.73647 | 8.8376 | 130.5476
0.123 | 293.5878 | 1.2317 | 40.0847 | 0.22571 | 0.71766 | 3.8083 | 429.5161 | 382.245 | 0.22571 | 22.5711 | 0.74052 | 8.8863 | 131.5115
0.124 | 293.1583 | 1.2219 | 40.3781 | 0.22694 | 0.71677 | 3.7924 | 427.7272 | 381.1273 | 0.22694 | 22.6938 | 0.74455 | 8.9346 | 132.4741
0.125 | 292.7305 | 1.2121 | 40.671 | 0.22816 | 0.71588 | 3.7767 | 425.9506 | 380.0159 | 0.22816 | 22.8155 | 0.74854 | 8.9825 | 133.4352
0.126 | 292.3046 | 1.2023 | 40.9636 | 0.22936 | 0.71499 | 3.761 | 424.1863 | 378.9107 | 0.22936 | 22.9362 | 0.7525 | 9.03 | 134.3949
0.127 | 291.8804 | 1.1925 | 41.2556 | 0.23056 | 0.71411 | 3.7455 | 422.4341 | 377.8116 | 0.23056 | 23.056 | 0.75643 | 9.0772 | 135.3532
0.128 | 291.458 | 1.1827 | 41.5473 | 0.23175 | 0.71323 | 3.7301 | 420.6939 | 376.7188 | 0.23175 | 23.1747 | 0.76033 | 9.1239 | 136.3101
0.129 | 291.0373 | 1.1729 | 41.8386 | 0.23293 | 0.71236 | 3.7147 | 418.9657 | 375.6319 | 0.23293 | 23.2925 | 0.76419 | 9.1703 | 137.2656
0.13 | 290.6183 | 1.1631 | 42.1294 | 0.23409 | 0.71149 | 3.6995 | 417.2493 | 374.5511 | 0.23409 | 23.4093 | 0.76802 | 9.2163 | 138.2198
0.131 | 290.2011 | 1.1532 | 42.4198 | 0.23525 | 0.71062 | 3.6844 | 415.5445 | 373.4763 | 0.23525 | 23.5251 | 0.77182 | 9.2619 | 139.1726
0.132 | 289.7855 | 1.1434 | 42.7098 | 0.2364 | 0.70975 | 3.6694 | 413.8513 | 372.4074 | 0.2364 | 23.64 | 0.77559 | 9.3071 | 140.124
0.133 | 289.3717 | 1.1336 | 42.9994 | 0.23754 | 0.70889 | 3.6545 | 412.1696 | 371.3444 | 0.23754 | 23.7538 | 0.77932 | 9.3519 | 141.0741
0.134 | 288.9595 | 1.1238 | 43.2885 | 0.23867 | 0.70804 | 3.6397 | 410.4992 | 370.2872 | 0.23867 | 23.8667 | 0.78303 | 9.3963 | 142.0228
0.135 | 288.549 | 1.114 | 43.5773 | 0.23979 | 0.70718 | 3.625 | 408.8401 | 369.2358 | 0.23979 | 23.9786 | 0.7867 | 9.4404 | 142.9701
0.136 | 288.1402 | 1.1042 | 43.8656 | 0.24089 | 0.70633 | 3.6104 | 407.1921 | 368.1902 | 0.24089 | 24.0895 | 0.79034 | 9.484 | 143.9161
0.137 | 287.733 | 1.0944 | 44.1536 | 0.24199 | 0.70548 | 3.5958 | 405.5552 | 367.1502 | 0.24199 | 24.1994 | 0.79394 | 9.5273 | 144.8608
0.138 | 287.3274 | 1.0846 | 44.4411 | 0.24308 | 0.70464 | 3.5814 | 403.9292 | 366.1158 | 0.24308 | 24.3084 | 0.79752 | 9.5702 | 145.8041
0.139 | 286.9235 | 1.0748 | 44.7282 | 0.24416 | 0.7038 | 3.5671 | 402.314 | 365.0871 | 0.24416 | 24.4163 | 0.80106 | 9.6127 | 146.7462
0.14 | 286.5212 | 1.065 | 45.0149 | 0.24523 | 0.70296 | 3.5529 | 400.7096 | 364.0639 | 0.24523 | 24.5233 | 0.80457 | 9.6548 | 147.6868
0.141 | 286.1205 | 1.0551 | 45.3013 | 0.24629 | 0.70213 | 3.5387 | 399.1158 | 363.0462 | 0.24629 | 24.6293 | 0.80805 | 9.6966 | 148.6262
0.142 | 285.7213 | 1.0453 | 45.5872 | 0.24734 | 0.7013 | 3.5247 | 397.5325 | 362.034 | 0.24734 | 24.7343 | 0.81149 | 9.7379 | 149.5643
0.143 | 285.3238 | 1.0355 | 45.8727 | 0.24838 | 0.70047 | 3.5108 | 395.9597 | 361.0272 | 0.24838 | 24.8384 | 0.81491 | 9.7789 | 150.501
0.144 | 284.9278 | 1.0257 | 46.1578 | 0.24941 | 0.69965 | 3.4969 | 394.3972 | 360.0258 | 0.24941 | 24.9414 | 0.81829 | 9.8195 | 151.4365
0.145 | 284.5334 | 1.0159 | 46.4426 | 0.25044 | 0.69883 | 3.4831 | 392.8449 | 359.0297 | 0.25044 | 25.0435 | 0.82164 | 9.8597 | 152.3706
0.146 | 284.1406 | 1.0061 | 46.7269 | 0.25145 | 0.69801 | 3.4695 | 391.3028 | 358.0389 | 0.25145 | 25.1446 | 0.82495 | 9.8995 | 153.3035
0.147 | 283.7493 | 0.99628 | 47.0109 | 0.25245 | 0.6972 | 3.4559 | 389.7708 | 357.0534 | 0.25245 | 25.2447 | 0.82824 | 9.9389 | 154.2351
0.148 | 283.3595 | 0.98647 | 47.2944 | 0.25344 | 0.69639 | 3.4424 | 388.2487 | 356.0731 | 0.25344 | 25.3439 | 0.83149 | 9.9779 | 155.1654
0.149 | 282.9713 | 0.97666 | 47.5776 | 0.25442 | 0.69558 | 3.429 | 386.7365 | 355.0979 | 0.25442 | 25.442 | 0.83471 | 10.0166 | 156.0944
0.15 | 282.5845 | 0.96685 | 47.8603 | 0.25539 | 0.69478 | 3.4157 | 385.2341 | 354.1279 | 0.25539 | 25.5392 | 0.8379 | 10.0548 | 157.0221
0.151 | 282.1993 | 0.95704 | 48.1427 | 0.25635 | 0.69397 | 3.4024 | 383.7414 | 353.1629 | 0.25635 | 25.6354 | 0.84106 | 10.0927 | 157.9486
0.152 | 281.8156 | 0.94723 | 48.4247 | 0.25731 | 0.69318 | 3.3893 | 382.2583 | 352.203 | 0.25731 | 25.7306 | 0.84418 | 10.1302 | 158.8739
0.153 | 281.4333 | 0.93742 | 48.7064 | 0.25825 | 0.69238 | 3.3762 | 380.7847 | 351.2481 | 0.25825 | 25.8249 | 0.84727 | 10.1673 | 159.7978
0.154 | 281.0525 | 0.92761 | 48.9876 | 0.25918 | 0.69159 | 3.3632 | 379.3206 | 350.2982 | 0.25918 | 25.9181 | 0.85033 | 10.204 | 160.7205
0.155 | 280.6732 | 0.9178 | 49.2685 | 0.2601 | 0.6908 | 3.3503 | 377.8658 | 349.3532 | 0.2601 | 26.0104 | 0.85336 | 10.2403 | 161.642
0.156 | 280.2953 | 0.90799 | 49.549 | 0.26102 | 0.69001 | 3.3375 | 376.4203 | 348.4131 | 0.26102 | 26.1017 | 0.85635 | 10.2762 | 162.5622
0.157 | 279.9189 | 0.89818 | 49.8291 | 0.26192 | 0.68923 | 3.3248 | 374.984 | 347.4779 | 0.26192 | 26.192 | 0.85932 | 10.3118 | 163.4812
0.158 | 279.5439 | 0.88837 | 50.1088 | 0.26281 | 0.68845 | 3.3121 | 373.5568 | 346.5475 | 0.26281 | 26.2813 | 0.86225 | 10.347 | 164.399
0.159 | 279.1704 | 0.87856 | 50.3882 | 0.2637 | 0.68767 | 3.2996 | 372.1386 | 345.6219 | 0.2637 | 26.3697 | 0.86515 | 10.3818 | 165.3155
0.16 | 278.7982 | 0.86875 | 50.6671 | 0.26457 | 0.6869 | 3.2871 | 370.7294 | 344.701 | 0.26457 | 26.457 | 0.86801 | 10.4161 | 166.2308
0.161 | 278.4275 | 0.85894 | 50.9458 | 0.26543 | 0.68613 | 3.2746 | 369.329 | 343.7848 | 0.26543 | 26.5434 | 0.87085 | 10.4502 | 167.1449
0.162 | 278.0582 | 0.84913 | 51.224 | 0.26629 | 0.68536 | 3.2623 | 367.9374 | 342.8733 | 0.26629 | 26.6288 | 0.87365 | 10.4838 | 168.0577
0.163 | 277.6902 | 0.83932 | 51.5019 | 0.26713 | 0.6846 | 3.25 | 366.5546 | 341.9664 | 0.26713 | 26.7132 | 0.87642 | 10.517 | 168.9694
0.164 | 277.3237 | 0.82951 | 51.7794 | 0.26797 | 0.68383 | 3.2379 | 365.1803 | 341.0641 | 0.26797 | 26.7967 | 0.87916 | 10.5499 | 169.8799
0.165 | 276.9585 | 0.8197 | 52.0565 | 0.26879 | 0.68307 | 3.2257 | 363.8147 | 340.1664 | 0.26879 | 26.8791 | 0.88186 | 10.5823 | 170.7891
0.166 | 276.5947 | 0.80989 | 52.3333 | 0.26961 | 0.68232 | 3.2137 | 362.4575 | 339.2733 | 0.26961 | 26.9606 | 0.88453 | 10.6144 | 171.6972
0.167 | 276.2322 | 0.80008 | 52.6097 | 0.27041 | 0.68156 | 3.2018 | 361.1087 | 338.3846 | 0.27041 | 27.0411 | 0.88718 | 10.6461 | 172.604
0.168 | 275.8711 | 0.79027 | 52.8858 | 0.27121 | 0.68081 | 3.1899 | 359.7683 | 337.5004 | 0.27121 | 27.1206 | 0.88978 | 10.6774 | 173.5097
0.169 | 275.5114 | 0.78046 | 53.1615 | 0.27199 | 0.68006 | 3.1781 | 358.4361 | 336.6206 | 0.27199 | 27.1992 | 0.89236 | 10.7083 | 174.4142
0.17 | 275.1529 | 0.77065 | 53.4368 | 0.27277 | 0.67932 | 3.1663 | 357.1122 | 335.7453 | 0.27277 | 27.2767 | 0.89491 | 10.7389 | 175.3175
0.171 | 274.7958 | 0.76084 | 53.7118 | 0.27353 | 0.67858 | 3.1547 | 355.7963 | 334.8743 | 0.27353 | 27.3533 | 0.89742 | 10.769 | 176.2197
0.172 | 274.44 | 0.75103 | 53.9864 | 0.27429 | 0.67784 | 3.1431 | 354.4886 | 334.0076 | 0.27429 | 27.4289 | 0.8999 | 10.7988 | 177.1207
0.173 | 274.0855 | 0.74122 | 54.2606 | 0.27504 | 0.6771 | 3.1315 | 353.1888 | 333.1452 | 0.27504 | 27.5035 | 0.90235 | 10.8282 | 178.0205
0.174 | 273.7323 | 0.73141 | 54.5346 | 0.27577 | 0.67636 | 3.1201 | 351.8969 | 332.2871 | 0.27577 | 27.5771 | 0.90476 | 10.8571 | 178.9191
0.175 | 273.3804 | 0.7216 | 54.8081 | 0.2765 | 0.67563 | 3.1087 | 350.6129 | 331.4333 | 0.2765 | 27.6498 | 0.90715 | 10.8857 | 179.8166
0.176 | 273.0298 | 0.71179 | 55.0813 | 0.27721 | 0.6749 | 3.0974 | 349.3367 | 330.5836 | 0.27721 | 27.7215 | 0.9095 | 10.914 | 180.713
0.177 | 272.6805 | 0.70198 | 55.3542 | 0.27792 | 0.67418 | 3.0861 | 348.0681 | 329.7382 | 0.27792 | 27.7921 | 0.91182 | 10.9418 | 181.6082
0.178 | 272.3324 | 0.69217 | 55.6267 | 0.27862 | 0.67345 | 3.075 | 346.8073 | 328.8969 | 0.27862 | 27.8619 | 0.9141 | 10.9692 | 182.5022
0.179 | 271.9856 | 0.68236 | 55.8988 | 0.27931 | 0.67273 | 3.0638 | 345.554 | 328.0597 | 0.27931 | 27.9306 | 0.91636 | 10.9963 | 183.3951
0.18 | 271.6401 | 0.67255 | 56.1706 | 0.27998 | 0.67201 | 3.0528 | 344.3083 | 327.2265 | 0.27998 | 27.9983 | 0.91858 | 11.023 | 184.2869
0.181 | 271.2958 | 0.66274 | 56.4421 | 0.28065 | 0.6713 | 3.0418 | 343.07 | 326.3975 | 0.28065 | 28.0651 | 0.92077 | 11.0492 | 185.1775
0.182 | 270.9527 | 0.65293 | 56.7132 | 0.28131 | 0.67058 | 3.0309 | 341.8391 | 325.5725 | 0.28131 | 28.1309 | 0.92293 | 11.0751 | 186.0671
0.183 | 270.6108 | 0.64312 | 56.984 | 0.28196 | 0.66987 | 3.0201 | 340.6156 | 324.7514 | 0.28196 | 28.1957 | 0.92506 | 11.1007 | 186.9555
0.184 | 270.2702 | 0.63331 | 57.2545 | 0.28259 | 0.66916 | 3.0093 | 339.3993 | 323.9344 | 0.28259 | 28.2595 | 0.92715 | 11.1258 | 187.8427
0.185 | 269.9308 | 0.6235 | 57.5246 | 0.28322 | 0.66846 | 2.9985 | 338.1903 | 323.1213 | 0.28322 | 28.3223 | 0.92921 | 11.1505 | 188.7289
0.186 | 269.5926 | 0.61369 | 57.7943 | 0.28384 | 0.66775 | 2.9879 | 336.9884 | 322.312 | 0.28384 | 28.3842 | 0.93124 | 11.1749 | 189.6139
0.187 | 269.2557 | 0.60388 | 58.0637 | 0.28445 | 0.66705 | 2.9773 | 335.7936 | 321.5067 | 0.28445 | 28.4451 | 0.93324 | 11.1988 | 190.4979
0.188 | 268.9199 | 0.59407 | 58.3328 | 0.28505 | 0.66635 | 2.9668 | 334.6058 | 320.7053 | 0.28505 | 28.505 | 0.9352 | 11.2224 | 191.3807
0.189 | 268.5853 | 0.58426 | 58.6016 | 0.28564 | 0.66566 | 2.9563 | 333.4251 | 319.9076 | 0.28564 | 28.5639 | 0.93714 | 11.2456 | 192.2624
0.19 | 268.2518 | 0.57445 | 58.87 | 0.28622 | 0.66496 | 2.9459 | 332.2512 | 319.1138 | 0.28622 | 28.6218 | 0.93904 | 11.2684 | 193.1431
0.191 | 267.9196 | 0.56464 | 59.1381 | 0.28679 | 0.66427 | 2.9355 | 331.0843 | 318.3238 | 0.28679 | 28.6788 | 0.9409 | 11.2909 | 194.0226
0.192 | 267.5885 | 0.55483 | 59.4058 | 0.28735 | 0.66358 | 2.9253 | 329.9241 | 317.5374 | 0.28735 | 28.7348 | 0.94274 | 11.3129 | 194.9011
0.193 | 267.2586 | 0.54502 | 59.6733 | 0.2879 | 0.6629 | 2.915 | 328.7707 | 316.7549 | 0.2879 | 28.7898 | 0.94455 | 11.3345 | 195.7784
0.194 | 266.9298 | 0.53521 | 59.9404 | 0.28844 | 0.66221 | 2.9049 | 327.624 | 315.976 | 0.28844 | 28.8438 | 0.94632 | 11.3558 | 196.6547
0.195 | 266.6022 | 0.5254 | 60.2071 | 0.28897 | 0.66153 | 2.8948 | 326.4839 | 315.2008 | 0.28897 | 28.8968 | 0.94806 | 11.3767 | 197.53
0.196 | 266.2757 | 0.51559 | 60.4736 | 0.28949 | 0.66085 | 2.8847 | 325.3504 | 314.4292 | 0.28949 | 28.9488 | 0.94977 | 11.3972 | 198.4041
0.197 | 265.9503 | 0.50578 | 60.7397 | 0.29 | 0.66018 | 2.8747 | 324.2235 | 313.6613 | 0.29 | 28.9999 | 0.95144 | 11.4173 | 199.2772
0.198 | 265.6261 | 0.49597 | 61.0055 | 0.2905 | 0.6595 | 2.8648 | 323.1031 | 312.8969 | 0.2905 | 29.05 | 0.95308 | 11.437 | 200.1492
0.199 | 265.303 | 0.48616 | 61.2709 | 0.29099 | 0.65883 | 2.8549 | 321.9891 | 312.1361 | 0.29099 | 29.0991 | 0.9547 | 11.4563 | 201.0201
0.2 | 264.981 | 0.47635 | 61.5361 | 0.29147 | 0.65816 | 2.8451 | 320.8814 | 311.3789 | 0.29147 | 29.1472 | 0.95627 | 11.4753 | 201.89
0.201 | 264.6601 | 0.46654 | 61.8009 | 0.29194 | 0.65749 | 2.8353 | 319.7801 | 310.6252 | 0.29194 | 29.1944 | 0.95782 | 11.4938 | 202.7589
0.202 | 264.3404 | 0.45673 | 62.0654 | 0.29241 | 0.65683 | 2.8256 | 318.6851 | 309.875 | 0.29241 | 29.2405 | 0.95934 | 11.512 | 203.6266
0.203 | 264.0217 | 0.44692 | 62.3296 | 0.29286 | 0.65617 | 2.816 | 317.5964 | 309.1282 | 0.29286 | 29.2857 | 0.96082 | 11.5298 | 204.4934
0.204 | 263.7041 | 0.43711 | 62.5934 | 0.2933 | 0.6555 | 2.8064 | 316.5138 | 308.3849 | 0.2933 | 29.3299 | 0.96227 | 11.5472 | 205.3591
0.205 | 263.3876 | 0.4273 | 62.857 | 0.29373 | 0.65485 | 2.7968 | 315.4373 | 307.645 | 0.29373 | 29.3731 | 0.96369 | 11.5642 | 206.2237
0.206 | 263.0721 | 0.41749 | 63.1202 | 0.29415 | 0.65419 | 2.7873 | 314.3669 | 306.9086 | 0.29415 | 29.4154 | 0.96507 | 11.5809 | 207.0873
0.207 | 262.7578 | 0.40768 | 63.3831 | 0.29457 | 0.65354 | 2.7779 | 313.3026 | 306.1755 | 0.29457 | 29.4566 | 0.96643 | 11.5971 | 207.9499
0.208 | 262.4445 | 0.39787 | 63.6457 | 0.29497 | 0.65288 | 2.7685 | 312.2442 | 305.4457 | 0.29497 | 29.4969 | 0.96775 | 11.613 | 208.8115
0.209 | 262.1322 | 0.38806 | 63.908 | 0.29536 | 0.65224 | 2.7592 | 311.1918 | 304.7193 | 0.29536 | 29.5362 | 0.96904 | 11.6284 | 209.672
0.21 | 261.821 | 0.37825 | 64.17 | 0.29575 | 0.65159 | 2.7499 | 310.1453 | 303.9962 | 0.29575 | 29.5745 | 0.97029 | 11.6435 | 210.5315
0.211 | 261.5109 | 0.36844 | 64.4317 | 0.29612 | 0.65094 | 2.7407 | 309.1046 | 303.2764 | 0.29612 | 29.6119 | 0.97152 | 11.6582 | 211.39
0.212 | 261.2018 | 0.35863 | 64.693 | 0.29648 | 0.6503 | 2.7315 | 308.0697 | 302.5598 | 0.29648 | 29.6482 | 0.97271 | 11.6725 | 212.2474
0.213 | 260.8937 | 0.34882 | 64.9541 | 0.29684 | 0.64966 | 2.7224 | 307.0406 | 301.8465 | 0.29684 | 29.6836 | 0.97387 | 11.6865 | 213.1039
0.214 | 260.5867 | 0.33901 | 65.2148 | 0.29718 | 0.64902 | 2.7133 | 306.0172 | 301.1365 | 0.29718 | 29.718 | 0.975 | 11.7 | 213.9593
0.215 | 260.2806 | 0.3292 | 65.4752 | 0.29751 | 0.64838 | 2.7043 | 304.9995 | 300.4296 | 0.29751 | 29.7514 | 0.9761 | 11.7131 | 214.8138
0.216 | 259.9756 | 0.31939 | 65.7354 | 0.29784 | 0.64775 | 2.6953 | 303.9874 | 299.7259 | 0.29784 | 29.7838 | 0.97716 | 11.7259 | 215.6672
0.217 | 259.6717 | 0.30958 | 65.9952 | 0.29815 | 0.64712 | 2.6864 | 302.9808 | 299.0253 | 0.29815 | 29.8153 | 0.97819 | 11.7383 | 216.5197
0.218 | 259.3687 | 0.29977 | 66.2547 | 0.29846 | 0.64649 | 2.6775 | 301.9799 | 298.3279 | 0.29846 | 29.8457 | 0.97919 | 11.7503 | 217.3711
0.219 | 259.0667 | 0.28996 | 66.5139 | 0.29875 | 0.64586 | 2.6687 | 300.9844 | 297.6336 | 0.29875 | 29.8752 | 0.98016 | 11.7619 | 218.2216
0.22 | 258.7657 | 0.28015 | 66.7728 | 0.29904 | 0.64523 | 2.6599 | 299.9943 | 296.9424 | 0.29904 | 29.9037 | 0.98109 | 11.7731 | 219.071
0.221 | 258.4657 | 0.27034 | 67.0315 | 0.29931 | 0.64461 | 2.6512 | 299.0097 | 296.2543 | 0.29931 | 29.9313 | 0.982 | 11.784 | 219.9195
0.222 | 258.1667 | 0.26053 | 67.2898 | 0.29958 | 0.64399 | 2.6425 | 298.0305 | 295.5692 | 0.29958 | 29.9578 | 0.98287 | 11.7944 | 220.767
0.223 | 257.8687 | 0.25072 | 67.5478 | 0.29983 | 0.64337 | 2.6338 | 297.0565 | 294.8871 | 0.29983 | 29.9834 | 0.98371 | 11.8045 | 221.6135
0.224 | 257.5716 | 0.24091 | 67.8055 | 0.30008 | 0.64275 | 2.6252 | 296.0879 | 294.2081 | 0.30008 | 30.008 | 0.98451 | 11.8142 | 222.4591
0.225 | 257.2755 | 0.2311 | 68.0629 | 0.30032 | 0.64213 | 2.6167 | 295.1245 | 293.5321 | 0.30032 | 30.0316 | 0.98529 | 11.8234 | 223.3036
0.226 | 256.9804 | 0.22129 | 68.3201 | 0.30054 | 0.64152 | 2.6082 | 294.1663 | 292.859 | 0.30054 | 30.0542 | 0.98603 | 11.8324 | 224.1472
0.227 | 256.6862 | 0.21148 | 68.5769 | 0.30076 | 0.64091 | 2.5998 | 293.2133 | 292.1889 | 0.30076 | 30.0758 | 0.98674 | 11.8409 | 224.9898
0.228 | 256.393 | 0.20167 | 68.8334 | 0.30096 | 0.6403 | 2.5914 | 292.2654 | 291.5217 | 0.30096 | 30.0965 | 0.98742 | 11.849 | 225.8315
0.229 | 256.1008 | 0.19186 | 69.0897 | 0.30116 | 0.63969 | 2.583 | 291.3227 | 290.8575 | 0.30116 | 30.1161 | 0.98806 | 11.8567 | 226.6722
0.23 | 255.8094 | 0.18205 | 69.3456 | 0.30135 | 0.63908 | 2.5747 | 290.3849 | 290.1961 | 0.30135 | 30.1348 | 0.98868 | 11.8641 | 227.512
0.231 | 255.5191 | 0.17224 | 69.6013 | 0.30153 | 0.63848 | 2.5664 | 289.4522 | 289.5376 | 0.30153 | 30.1526 | 0.98926 | 11.8711 | 228.3508
0.232 | 255.2296 | 0.16243 | 69.8567 | 0.30169 | 0.63788 | 2.5582 | 288.5245 | 288.882 | 0.30169 | 30.1693 | 0.98981 | 11.8777 | 229.1886
0.233 | 254.9411 | 0.15262 | 70.1118 | 0.30185 | 0.63728 | 2.55 | 287.6017 | 288.2292 | 0.30185 | 30.185 | 0.99032 | 11.8839 | 230.0255
0.234 | 254.6535 | 0.14281 | 70.3666 | 0.302 | 0.63668 | 2.5419 | 286.6838 | 287.5793 | 0.302 | 30.1998 | 0.99081 | 11.8897 | 230.8614
0.235 | 254.3668 | 0.133 | 70.6211 | 0.30214 | 0.63608 | 2.5338 | 285.7708 | 286.9321 | 0.30214 | 30.2136 | 0.99126 | 11.8951 | 231.6964
0.236 | 254.081 | 0.12319 | 70.8753 | 0.30226 | 0.63549 | 2.5257 | 284.8626 | 286.2878 | 0.30226 | 30.2264 | 0.99168 | 11.9002 | 232.5305
0.237 | 253.7962 | 0.11338 | 71.1292 | 0.30238 | 0.6349 | 2.5177 | 283.9592 | 285.6462 | 0.30238 | 30.2382 | 0.99207 | 11.9048 | 233.3636
0.238 | 253.5122 | 0.10357 | 71.3829 | 0.30249 | 0.63431 | 2.5097 | 283.0606 | 285.0073 | 0.30249 | 30.2491 | 0.99242 | 11.9091 | 234.1958
0.239 | 253.2291 | 0.093762 | 71.6363 | 0.30259 | 0.63372 | 2.5018 | 282.1667 | 284.3712 | 0.30259 | 30.259 | 0.99275 | 11.913 | 235.0271
0.24 | 252.947 | 0.083952 | 71.8893 | 0.30268 | 0.63313 | 2.4939 | 281.2774 | 283.7378 | 0.30268 | 30.2678 | 0.99304 | 11.9165 | 235.8575
0.241 | 252.6657 | 0.074142 | 72.1422 | 0.30276 | 0.63254 | 2.4861 | 280.3929 | 283.1071 | 0.30276 | 30.2757 | 0.9933 | 11.9196 | 236.6869
0.242 | 252.3853 | 0.064332 | 72.3947 | 0.30283 | 0.63196 | 2.4783 | 279.5129 | 282.4791 | 0.30283 | 30.2827 | 0.99353 | 11.9223 | 237.5154
0.243 | 252.1058 | 0.054522 | 72.6469 | 0.30289 | 0.63138 | 2.4705 | 278.6376 | 281.8538 | 0.30289 | 30.2886 | 0.99372 | 11.9247 | 238.3429
0.244 | 251.8272 | 0.044712 | 72.8989 | 0.30294 | 0.6308 | 2.4628 | 277.7668 | 281.2311 | 0.30294 | 30.2936 | 0.99388 | 11.9266 | 239.1696
0.245 | 251.5494 | 0.034902 | 73.1506 | 0.30298 | 0.63022 | 2.4551 | 276.9005 | 280.611 | 0.30298 | 30.2976 | 0.99401 | 11.9282 | 239.9954
0.246 | 251.2725 | 0.025092 | 73.402 | 0.30301 | 0.62965 | 2.4475 | 276.0388 | 279.9936 | 0.30301 | 30.3006 | 0.99411 | 11.9294 | 240.8202
0.247 | 250.9964 | 0.015282 | 73.6531 | 0.30303 | 0.62907 | 2.4399 | 275.1815 | 279.3788 | 0.30303 | 30.3026 | 0.99418 | 11.9301 | 241.6441
0.248 | 250.7213 | 0.0054725 | 73.904 | 0.30304 | 0.6285 | 2.4323 | 274.3286 | 278.7665 | 0.30304 | 30.3036 | 0.99421 | 11.9306 | 242.4672
0.249 | 250.4469 | -0.0043375 | 74.1546 | 0.30304 | 0.62793 | 2.4248 | 273.4801 | 278.1568 | 0.30304 | 30.3037 | 0.99421 | 11.9306 | 243.2893
0.25 | 250.1735 | -0.014148 | 74.4049 | 0.30303 | 0.62736 | 2.4173 | 272.6359 | 277.5497 | 0.30303 | 30.3027 | 0.99418 | 11.9302 | 244.1105
0.251 | 249.9008 | -0.023958 | 74.6549 | 0.30301 | 0.62679 | 2.4099 | 271.7961 | 276.945 | 0.30301 | 30.3008 | 0.99412 | 11.9295 | 244.9308
0.252 | 249.629 | -0.033768 | 74.9047 | 0.30298 | 0.62623 | 2.4025 | 270.9606 | 276.343 | 0.30298 | 30.298 | 0.99403 | 11.9283 | 245.7503
0.253 | 249.3581 | -0.043577 | 75.1542 | 0.30294 | 0.62566 | 2.3951 | 270.1293 | 275.7434 | 0.30294 | 30.2941 | 0.9939 | 11.9268 | 246.5688
0.254 | 249.0879 | -0.053387 | 75.4034 | 0.30289 | 0.6251 | 2.3878 | 269.3023 | 275.1463 | 0.30289 | 30.2892 | 0.99374 | 11.9249 | 247.3865
0.255 | 248.8186 | -0.063197 | 75.6524 | 0.30283 | 0.62454 | 2.3805 | 268.4795 | 274.5516 | 0.30283 | 30.2834 | 0.99355 | 11.9226 | 248.2033
0.256 | 248.5502 | -0.073007 | 75.901 | 0.30277 | 0.62398 | 2.3732 | 267.6609 | 273.9595 | 0.30277 | 30.2766 | 0.99333 | 11.9199 | 249.0192
0.257 | 248.2825 | -0.082817 | 76.1495 | 0.30269 | 0.62343 | 2.366 | 266.8465 | 273.3698 | 0.30269 | 30.2688 | 0.99307 | 11.9169 | 249.8342
0.258 | 248.0156 | -0.092627 | 76.3976 | 0.3026 | 0.62287 | 2.3588 | 266.0361 | 272.7825 | 0.3026 | 30.26 | 0.99278 | 11.9134 | 250.6483
0.259 | 247.7496 | -0.10244 | 76.6455 | 0.3025 | 0.62232 | 2.3516 | 265.2298 | 272.1976 | 0.3025 | 30.2503 | 0.99246 | 11.9096 | 251.4616
0.26 | 247.4844 | -0.11225 | 76.8931 | 0.3024 | 0.62177 | 2.3445 | 264.4276 | 271.6151 | 0.3024 | 30.2395 | 0.99211 | 11.9053 | 252.274
0.261 | 247.22 | -0.12206 | 77.1405 | 0.30228 | 0.62122 | 2.3375 | 263.6295 | 271.035 | 0.30228 | 30.2278 | 0.99173 | 11.9007 | 253.0855
0.262 | 246.9563 | -0.13187 | 77.3875 | 0.30215 | 0.62067 | 2.3304 | 262.8353 | 270.4573 | 0.30215 | 30.2151 | 0.99131 | 11.8957 | 253.8961
0.263 | 246.6935 | -0.14168 | 77.6344 | 0.30201 | 0.62012 | 2.3234 | 262.0451 | 269.8819 | 0.30201 | 30.2015 | 0.99086 | 11.8903 | 254.7059
0.264 | 246.4314 | -0.15149 | 77.8809 | 0.30187 | 0.61958 | 2.3164 | 261.2589 | 269.3089 | 0.30187 | 30.1868 | 0.99038 | 11.8846 | 255.5149
0.265 | 246.1702 | -0.1613 | 78.1272 | 0.30171 | 0.61903 | 2.3095 | 260.4765 | 268.7381 | 0.30171 | 30.1712 | 0.98987 | 11.8784 | 256.3229
0.266 | 245.9097 | -0.17111 | 78.3733 | 0.30155 | 0.61849 | 2.3026 | 259.6981 | 268.1697 | 0.30155 | 30.1545 | 0.98932 | 11.8719 | 257.1302
0.267 | 245.65 | -0.18092 | 78.6191 | 0.30137 | 0.61795 | 2.2957 | 258.9236 | 267.6036 | 0.30137 | 30.1369 | 0.98874 | 11.8649 | 257.9365
0.268 | 245.3911 | -0.19073 | 78.8646 | 0.30118 | 0.61741 | 2.2889 | 258.1528 | 267.0398 | 0.30118 | 30.1184 | 0.98814 | 11.8576 | 258.742
0.269 | 245.1329 | -0.20054 | 79.1098 | 0.30099 | 0.61688 | 2.2821 | 257.3859 | 266.4783 | 0.30099 | 30.0988 | 0.98749 | 11.8499 | 259.5467
0.27 | 244.8755 | -0.21035 | 79.3548 | 0.30078 | 0.61634 | 2.2753 | 256.6228 | 265.919 | 0.30078 | 30.0783 | 0.98682 | 11.8418 | 260.3505
0.271 | 244.6189 | -0.22016 | 79.5996 | 0.30057 | 0.61581 | 2.2686 | 255.8634 | 265.362 | 0.30057 | 30.0567 | 0.98611 | 11.8334 | 261.1535
0.272 | 244.3631 | -0.22997 | 79.8441 | 0.30034 | 0.61528 | 2.2619 | 255.1078 | 264.8072 | 0.30034 | 30.0342 | 0.98537 | 11.8245 | 261.9556
0.273 | 244.108 | -0.23978 | 80.0883 | 0.30011 | 0.61474 | 2.2552 | 254.3559 | 264.2546 | 0.30011 | 30.0107 | 0.9846 | 11.8152 | 262.7569
0.274 | 243.8536 | -0.24959 | 80.3323 | 0.29986 | 0.61422 | 2.2486 | 253.6076 | 263.7042 | 0.29986 | 29.9863 | 0.9838 | 11.8056 | 263.5574
0.275 | 243.6 | -0.2594 | 80.576 | 0.29961 | 0.61369 | 2.242 | 252.8631 | 263.156 | 0.29961 | 29.9608 | 0.98297 | 11.7956 | 264.357
0.276 | 243.3471 | -0.26921 | 80.8195 | 0.29934 | 0.61316 | 2.2354 | 252.1221 | 262.61 | 0.29934 | 29.9344 | 0.9821 | 11.7852 | 265.1558
0.277 | 243.095 | -0.27902 | 81.0627 | 0.29907 | 0.61264 | 2.2289 | 251.3848 | 262.0661 | 0.29907 | 29.907 | 0.9812 | 11.7744 | 265.9538
0.278 | 242.8436 | -0.28882 | 81.3057 | 0.29879 | 0.61211 | 2.2224 | 250.651 | 261.5244 | 0.29879 | 29.8786 | 0.98027 | 11.7632 | 266.7509
0.279 | 242.593 | -0.29863 | 81.5484 | 0.29849 | 0.61159 | 2.2159 | 249.9208 | 260.9849 | 0.29849 | 29.8492 | 0.9793 | 11.7517 | 267.5473
0.28 | 242.343 | -0.30844 | 81.7909 | 0.29819 | 0.61107 | 2.2095 | 249.1941 | 260.4474 | 0.29819 | 29.8189 | 0.97831 | 11.7397 | 268.3428
0.281 | 242.0939 | -0.31825 | 82.0331 | 0.29788 | 0.61056 | 2.2031 | 248.471 | 259.9121 | 0.29788 | 29.7875 | 0.97728 | 11.7274 | 269.1374
0.282 | 241.8454 | -0.32806 | 82.2751 | 0.29755 | 0.61004 | 2.1967 | 247.7513 | 259.3789 | 0.29755 | 29.7552 | 0.97622 | 11.7146 | 269.9313
0.283 | 241.5976 | -0.33787 | 82.5168 | 0.29722 | 0.60952 | 2.1903 | 247.0351 | 258.8478 | 0.29722 | 29.7219 | 0.97513 | 11.7015 | 270.7243
0.284 | 241.3506 | -0.34768 | 82.7583 | 0.29688 | 0.60901 | 2.184 | 246.3224 | 258.3187 | 0.29688 | 29.6876 | 0.974 | 11.688 | 271.5166
0.285 | 241.1043 | -0.35749 | 82.9995 | 0.29652 | 0.6085 | 2.1777 | 245.613 | 257.7917 | 0.29652 | 29.6524 | 0.97285 | 11.6742 | 272.308
0.286 | 240.8587 | -0.3673 | 83.2405 | 0.29616 | 0.60799 | 2.1715 | 244.9071 | 257.2668 | 0.29616 | 29.6161 | 0.97166 | 11.6599 | 273.0986
0.287 | 240.6138 | -0.37711 | 83.4812 | 0.29579 | 0.60748 | 2.1652 | 244.2045 | 256.7439 | 0.29579 | 29.5789 | 0.97044 | 11.6452 | 273.8885
0.288 | 240.3696 | -0.38692 | 83.7217 | 0.29541 | 0.60697 | 2.159 | 243.5053 | 256.2231 | 0.29541 | 29.5407 | 0.96918 | 11.6302 | 274.6775
0.289 | 240.126 | -0.39673 | 83.9619 | 0.29502 | 0.60646 | 2.1529 | 242.8094 | 255.7042 | 0.29502 | 29.5015 | 0.9679 | 11.6148 | 275.4657
0.29 | 239.8832 | -0.40654 | 84.2019 | 0.29461 | 0.60596 | 2.1467 | 242.1168 | 255.1874 | 0.29461 | 29.4614 | 0.96658 | 11.599 | 276.2531
0.291 | 239.6411 | -0.41635 | 84.4417 | 0.2942 | 0.60545 | 2.1406 | 241.4275 | 254.6726 | 0.2942 | 29.4202 | 0.96523 | 11.5828 | 277.0397
0.292 | 239.3997 | -0.42616 | 84.6812 | 0.29378 | 0.60495 | 2.1345 | 240.7414 | 254.1597 | 0.29378 | 29.3781 | 0.96385 | 11.5662 | 277.8255
0.293 | 239.1589 | -0.43597 | 84.9205 | 0.29335 | 0.60445 | 2.1285 | 240.0586 | 253.6489 | 0.29335 | 29.335 | 0.96243 | 11.5492 | 278.6106
0.294 | 238.9189 | -0.44578 | 85.1595 | 0.29291 | 0.60395 | 2.1224 | 239.379 | 253.14 | 0.29291 | 29.2909 | 0.96099 | 11.5319 | 279.3948
0.295 | 238.6795 | -0.45559 | 85.3983 | 0.29246 | 0.60345 | 2.1164 | 238.7026 | 252.633 | 0.29246 | 29.2458 | 0.95951 | 11.5141 | 280.1783
0.296 | 238.4408 | -0.4654 | 85.6369 | 0.292 | 0.60296 | 2.1105 | 238.0294 | 252.128 | 0.292 | 29.1998 | 0.958 | 11.496 | 280.961
0.297 | 238.2028 | -0.47521 | 85.8752 | 0.29153 | 0.60246 | 2.1045 | 237.3594 | 251.6249 | 0.29153 | 29.1528 | 0.95646 | 11.4775 | 281.7429
0.298 | 237.9654 | -0.48501 | 86.1133 | 0.29105 | 0.60197 | 2.0986 | 236.6924 | 251.1237 | 0.29105 | 29.1047 | 0.95488 | 11.4586 | 282.524
0.299 | 237.7287 | -0.49482 | 86.3512 | 0.29056 | 0.60148 | 2.0927 | 236.0286 | 250.6245 | 0.29056 | 29.0557 | 0.95327 | 11.4393 | 283.3043
0.3 | 237.4927 | -0.50463 | 86.5888 | 0.29006 | 0.60098 | 2.0869 | 235.3679 | 250.1271 | 0.29006 | 29.0058 | 0.95163 | 11.4196 | 284.0839
0.301 | 237.2573 | -0.51444 | 86.8261 | 0.28955 | 0.6005 | 2.081 | 234.7103 | 249.6316 | 0.28955 | 28.9548 | 0.94996 | 11.3995 | 284.8627
0.302 | 237.0226 | -0.52425 | 87.0633 | 0.28903 | 0.60001 | 2.0752 | 234.0557 | 249.138 | 0.28903 | 28.9029 | 0.94826 | 11.3791 | 285.6407
0.303 | 236.7886 | -0.53406 | 87.3002 | 0.2885 | 0.59952 | 2.0695 | 233.4041 | 248.6462 | 0.2885 | 28.85 | 0.94652 | 11.3583 | 286.4179
0.304 | 236.5552 | -0.54387 | 87.5369 | 0.28796 | 0.59903 | 2.0637 | 232.7556 | 248.1563 | 0.28796 | 28.7961 | 0.94475 | 11.337 | 287.1944
0.305 | 236.3224 | -0.55368 | 87.7733 | 0.28741 | 0.59855 | 2.058 | 232.11 | 247.6683 | 0.28741 | 28.7412 | 0.94295 | 11.3154 | 287.9701
0.306 | 236.0903 | -0.56349 | 88.0095 | 0.28685 | 0.59807 | 2.0523 | 231.4675 | 247.1821 | 0.28685 | 28.6853 | 0.94112 | 11.2934 | 288.7451
0.307 | 235.8588 | -0.5733 | 88.2455 | 0.28629 | 0.59759 | 2.0466 | 230.8278 | 246.6977 | 0.28629 | 28.6285 | 0.93926 | 11.2711 | 289.5193
0.308 | 235.628 | -0.5831 | 88.4812 | 0.28571 | 0.59711 | 2.041 | 230.1912 | 246.2151 | 0.28571 | 28.5707 | 0.93736 | 11.2483 | 290.2927
0.309 | 235.3978 | -0.59291 | 88.7167 | 0.28512 | 0.59663 | 2.0354 | 229.5574 | 245.7343 | 0.28512 | 28.5119 | 0.93543 | 11.2251 | 291.0654
0.31 | 235.1683 | -0.60272 | 88.952 | 0.28452 | 0.59615 | 2.0298 | 228.9265 | 245.2553 | 0.28452 | 28.4521 | 0.93347 | 11.2016 | 291.8373
0.311 | 234.9393 | -0.61253 | 89.1871 | 0.28391 | 0.59567 | 2.0242 | 228.2986 | 244.7781 | 0.28391 | 28.3913 | 0.93147 | 11.1777 | 292.6085
0.312 | 234.711 | -0.62234 | 89.4219 | 0.2833 | 0.5952 | 2.0187 | 227.6734 | 244.3027 | 0.2833 | 28.3296 | 0.92945 | 11.1534 | 293.3789
0.313 | 234.4834 | -0.63215 | 89.6565 | 0.28267 | 0.59473 | 2.0131 | 227.0512 | 243.829 | 0.28267 | 28.2669 | 0.92739 | 11.1287 | 294.1486
0.314 | 234.2563 | -0.64196 | 89.8909 | 0.28203 | 0.59425 | 2.0076 | 226.4317 | 243.3571 | 0.28203 | 28.2032 | 0.9253 | 11.1036 | 294.9175
0.315 | 234.0299 | -0.65177 | 90.125 | 0.28138 | 0.59378 | 2.0022 | 225.8151 | 242.8869 | 0.28138 | 28.1385 | 0.92318 | 11.0781 | 295.6857
0.316 | 233.8041 | -0.66157 | 90.3589 | 0.28073 | 0.59331 | 1.9967 | 225.2012 | 242.4185 | 0.28073 | 28.0728 | 0.92102 | 11.0523 | 296.4532
0.317 | 233.5789 | -0.67138 | 90.5926 | 0.28006 | 0.59284 | 1.9913 | 224.5902 | 241.9518 | 0.28006 | 28.0062 | 0.91884 | 11.026 | 297.2199
0.318 | 233.3543 | -0.68119 | 90.8261 | 0.27939 | 0.59238 | 1.9859 | 223.9818 | 241.4868 | 0.27939 | 27.9385 | 0.91662 | 10.9994 | 297.9858
0.319 | 233.1303 | -0.691 | 91.0593 | 0.2787 | 0.59191 | 1.9806 | 223.3763 | 241.0235 | 0.2787 | 27.8699 | 0.91437 | 10.9724 | 298.7511
0.32 | 232.9069 | -0.70081 | 91.2923 | 0.278 | 0.59145 | 1.9752 | 222.7734 | 240.5619 | 0.278 | 27.8003 | 0.91208 | 10.945 | 299.5156
0.321 | 232.6841 | -0.71062 | 91.5251 | 0.2773 | 0.59098 | 1.9699 | 222.1732 | 240.102 | 0.2773 | 27.7298 | 0.90977 | 10.9172 | 300.2793
0.322 | 232.462 | -0.72042 | 91.7577 | 0.27658 | 0.59052 | 1.9646 | 221.5758 | 239.6438 | 0.27658 | 27.6582 | 0.90742 | 10.8891 | 301.0424
0.323 | 232.2404 | -0.73023 | 91.9901 | 0.27586 | 0.59006 | 1.9593 | 220.981 | 239.1872 | 0.27586 | 27.5857 | 0.90504 | 10.8605 | 301.8047
0.324 | 232.0194 | -0.74004 | 92.2222 | 0.27512 | 0.5896 | 1.9541 | 220.3888 | 238.7323 | 0.27512 | 27.5122 | 0.90263 | 10.8316 | 302.5663
0.325 | 231.799 | -0.74985 | 92.4541 | 0.27438 | 0.58914 | 1.9488 | 219.7993 | 238.2791 | 0.27438 | 27.4377 | 0.90019 | 10.8022 | 303.3271
0.326 | 231.5792 | -0.75966 | 92.6858 | 0.27362 | 0.58868 | 1.9436 | 219.2124 | 237.8275 | 0.27362 | 27.3622 | 0.89771 | 10.7725 | 304.0872
0.327 | 231.36 | -0.76947 | 92.9173 | 0.27286 | 0.58823 | 1.9385 | 218.6281 | 237.3775 | 0.27286 | 27.2857 | 0.8952 | 10.7424 | 304.8467
0.328 | 231.1414 | -0.77927 | 93.1485 | 0.27208 | 0.58777 | 1.9333 | 218.0464 | 236.9292 | 0.27208 | 27.2083 | 0.89266 | 10.7119 | 305.6054
0.329 | 230.9233 | -0.78908 | 93.3795 | 0.2713 | 0.58732 | 1.9282 | 217.4673 | 236.4824 | 0.2713 | 27.1299 | 0.89009 | 10.6811 | 306.3633
0.33 | 230.7059 | -0.79889 | 93.6104 | 0.2705 | 0.58687 | 1.9231 | 216.8908 | 236.0373 | 0.2705 | 27.0505 | 0.88748 | 10.6498 | 307.1206
0.331 | 230.489 | -0.8087 | 93.841 | 0.2697 | 0.58642 | 1.918 | 216.3167 | 235.5938 | 0.2697 | 26.9701 | 0.88485 | 10.6182 | 307.8772
0.332 | 230.2727 | -0.8185 | 94.0713 | 0.26889 | 0.58597 | 1.9129 | 215.7452 | 235.1519 | 0.26889 | 26.8887 | 0.88218 | 10.5861 | 308.633
0.333 | 230.0569 | -0.82831 | 94.3015 | 0.26806 | 0.58552 | 1.9079 | 215.1762 | 234.7115 | 0.26806 | 26.8064 | 0.87948 | 10.5537 | 309.3881
0.334 | 229.8417 | -0.83812 | 94.5314 | 0.26723 | 0.58507 | 1.9028 | 214.6097 | 234.2727 | 0.26723 | 26.7231 | 0.87674 | 10.5209 | 310.1426
0.335 | 229.6271 | -0.84793 | 94.7612 | 0.26639 | 0.58462 | 1.8978 | 214.0457 | 233.8355 | 0.26639 | 26.6388 | 0.87398 | 10.4877 | 310.8963
0.336 | 229.4131 | -0.85774 | 94.9907 | 0.26553 | 0.58418 | 1.8928 | 213.4842 | 233.3999 | 0.26553 | 26.5535 | 0.87118 | 10.4541 | 311.6493
0.337 | 229.1996 | -0.86754 | 95.22 | 0.26467 | 0.58374 | 1.8879 | 212.925 | 232.9658 | 0.26467 | 26.4672 | 0.86835 | 10.4202 | 312.4016
0.338 | 228.9867 | -0.87735 | 95.4491 | 0.2638 | 0.58329 | 1.883 | 212.3684 | 232.5332 | 0.2638 | 26.38 | 0.86549 | 10.3858 | 313.1532
0.339 | 228.7743 | -0.88716 | 95.678 | 0.26292 | 0.58285 | 1.878 | 211.8141 | 232.1022 | 0.26292 | 26.2918 | 0.86259 | 10.3511 | 313.9042
0.34 | 228.5625 | -0.89696 | 95.9067 | 0.26203 | 0.58241 | 1.8731 | 211.2623 | 231.6727 | 0.26203 | 26.2026 | 0.85966 | 10.316 | 314.6544
0.341 | 228.3512 | -0.90677 | 96.1351 | 0.26112 | 0.58197 | 1.8683 | 210.7128 | 231.2447 | 0.26112 | 26.1124 | 0.85671 | 10.2805 | 315.4039
0.342 | 228.1405 | -0.91658 | 96.3634 | 0.26021 | 0.58153 | 1.8634 | 210.1657 | 230.8182 | 0.26021 | 26.0212 | 0.85371 | 10.2446 | 316.1527
0.343 | 227.9303 | -0.92639 | 96.5914 | 0.25929 | 0.5811 | 1.8586 | 209.621 | 230.3932 | 0.25929 | 25.9291 | 0.85069 | 10.2083 | 316.9009
0.344 | 227.7207 | -0.93619 | 96.8192 | 0.25836 | 0.58066 | 1.8538 | 209.0786 | 229.9697 | 0.25836 | 25.8359 | 0.84764 | 10.1716 | 317.6484
0.345 | 227.5116 | -0.946 | 97.0468 | 0.25742 | 0.58022 | 1.849 | 208.5385 | 229.5477 | 0.25742 | 25.7418 | 0.84455 | 10.1346 | 318.3951
0.346 | 227.3031 | -0.95581 | 97.2742 | 0.25647 | 0.57979 | 1.8442 | 208.0008 | 229.1272 | 0.25647 | 25.6467 | 0.84143 | 10.0971 | 319.1412
0.347 | 227.0951 | -0.96561 | 97.5014 | 0.25551 | 0.57936 | 1.8395 | 207.4654 | 228.7081 | 0.25551 | 25.5507 | 0.83828 | 10.0593 | 319.8866
0.348 | 226.8876 | -0.97542 | 97.7284 | 0.25454 | 0.57893 | 1.8348 | 206.9322 | 228.2905 | 0.25454 | 25.4536 | 0.83509 | 10.0211 | 320.6313
0.349 | 226.6807 | -0.98523 | 97.9552 | 0.25356 | 0.5785 | 1.83 | 206.4014 | 227.8744 | 0.25356 | 25.3556 | 0.83188 | 9.9825 | 321.3754
0.35 | 226.4743 | -0.99503 | 98.1818 | 0.25257 | 0.57807 | 1.8254 | 205.8728 | 227.4597 | 0.25257 | 25.2566 | 0.82863 | 9.9435 | 322.1187
0.351 | 226.2684 | -1.0048 | 98.4082 | 0.25157 | 0.57764 | 1.8207 | 205.3464 | 227.0465 | 0.25157 | 25.1566 | 0.82535 | 9.9042 | 322.8614
0.352 | 226.0631 | -1.0146 | 98.6343 | 0.25056 | 0.57721 | 1.816 | 204.8223 | 226.6346 | 0.25056 | 25.0556 | 0.82203 | 9.8644 | 323.6035
0.353 | 225.8583 | -1.0245 | 98.8603 | 0.24954 | 0.57679 | 1.8114 | 204.3004 | 226.2242 | 0.24954 | 24.9536 | 0.81869 | 9.8243 | 324.3448
0.354 | 225.654 | -1.0343 | 99.086 | 0.24851 | 0.57636 | 1.8068 | 203.7808 | 225.8153 | 0.24851 | 24.8507 | 0.81531 | 9.7837 | 325.0855
0.355 | 225.4502 | -1.0441 | 99.3116 | 0.24747 | 0.57594 | 1.8022 | 203.2633 | 225.4077 | 0.24747 | 24.7468 | 0.8119 | 9.7428 | 325.8255
0.356 | 225.2469 | -1.0539 | 99.5369 | 0.24642 | 0.57551 | 1.7977 | 202.748 | 225.0015 | 0.24642 | 24.6419 | 0.80846 | 9.7015 | 326.5648
0.357 | 225.0442 | -1.0637 | 99.7621 | 0.24536 | 0.57509 | 1.7931 | 202.2348 | 224.5967 | 0.24536 | 24.536 | 0.80499 | 9.6598 | 327.3035
0.358 | 224.8419 | -1.0735 | 99.987 | 0.24429 | 0.57467 | 1.7886 | 201.7239 | 224.1934 | 0.24429 | 24.4291 | 0.80148 | 9.6178 | 328.0415
0.359 | 224.6402 | -1.0833 | 100.2118 | 0.24321 | 0.57425 | 1.7841 | 201.2151 | 223.7914 | 0.24321 | 24.3213 | 0.79794 | 9.5753 | 328.7788
0.36 | 224.439 | -1.0931 | 100.4363 | 0.24212 | 0.57383 | 1.7796 | 200.7084 | 223.3907 | 0.24212 | 24.2125 | 0.79437 | 9.5325 | 329.5155
0.361 | 224.2383 | -1.1029 | 100.6607 | 0.24103 | 0.57342 | 1.7751 | 200.2038 | 222.9915 | 0.24103 | 24.1027 | 0.79077 | 9.4892 | 330.2515
0.362 | 224.0381 | -1.1127 | 100.8848 | 0.23992 | 0.573 | 1.7706 | 199.7013 | 222.5936 | 0.23992 | 23.9919 | 0.78714 | 9.4456 | 330.9869
0.363 | 223.8384 | -1.1225 | 101.1087 | 0.2388 | 0.57258 | 1.7662 | 199.201 | 222.197 | 0.2388 | 23.8801 | 0.78347 | 9.4016 | 331.7216
0.364 | 223.6392 | -1.1323 | 101.3325 | 0.23767 | 0.57217 | 1.7618 | 198.7027 | 221.8018 | 0.23767 | 23.7674 | 0.77977 | 9.3572 | 332.4556
0.365 | 223.4405 | -1.1421 | 101.556 | 0.23654 | 0.57176 | 1.7574 | 198.2065 | 221.408 | 0.23654 | 23.6537 | 0.77604 | 9.3125 | 333.189
0.366 | 223.2423 | -1.1519 | 101.7794 | 0.23539 | 0.57134 | 1.753 | 197.7123 | 221.0155 | 0.23539 | 23.539 | 0.77228 | 9.2673 | 333.9218
0.367 | 223.0446 | -1.1617 | 102.0025 | 0.23423 | 0.57093 | 1.7486 | 197.2202 | 220.6243 | 0.23423 | 23.4233 | 0.76848 | 9.2218 | 334.6539
0.368 | 222.8473 | -1.1715 | 102.2254 | 0.23307 | 0.57052 | 1.7443 | 196.7301 | 220.2344 | 0.23307 | 23.3066 | 0.76465 | 9.1758 | 335.3853
0.369 | 222.6506 | -1.1813 | 102.4482 | 0.23189 | 0.57011 | 1.74 | 196.2421 | 219.8458 | 0.23189 | 23.189 | 0.76079 | 9.1295 | 336.1161
0.37 | 222.4544 | -1.1912 | 102.6707 | 0.2307 | 0.56971 | 1.7357 | 195.7561 | 219.4586 | 0.2307 | 23.0704 | 0.7569 | 9.0828 | 336.8463
0.371 | 222.2586 | -1.201 | 102.8931 | 0.22951 | 0.5693 | 1.7314 | 195.272 | 219.0726 | 0.22951 | 22.9508 | 0.75298 | 9.0357 | 337.5758
0.372 | 222.0633 | -1.2108 | 103.1153 | 0.2283 | 0.56889 | 1.7271 | 194.79 | 218.688 | 0.2283 | 22.8302 | 0.74902 | 8.9883 | 338.3047
0.373 | 221.8686 | -1.2206 | 103.3372 | 0.22709 | 0.56849 | 1.7228 | 194.3099 | 218.3046 | 0.22709 | 22.7086 | 0.74503 | 8.9404 | 339.0329
0.374 | 221.6742 | -1.2304 | 103.559 | 0.22586 | 0.56808 | 1.7186 | 193.8318 | 217.9225 | 0.22586 | 22.5861 | 0.74101 | 8.8921 | 339.7605
0.375 | 221.4804 | -1.2402 | 103.7806 | 0.22463 | 0.56768 | 1.7144 | 193.3557 | 217.5417 | 0.22463 | 22.4625 | 0.73696 | 8.8435 | 340.4875
0.376 | 221.2871 | -1.25 | 104.002 | 0.22338 | 0.56728 | 1.7102 | 192.8815 | 217.1621 | 0.22338 | 22.338 | 0.73287 | 8.7945 | 341.2138
0.377 | 221.0942 | -1.2598 | 104.2231 | 0.22213 | 0.56688 | 1.706 | 192.4092 | 216.7838 | 0.22213 | 22.2125 | 0.72876 | 8.7451 | 341.9395
0.378 | 220.9018 | -1.2696 | 104.4441 | 0.22086 | 0.56648 | 1.7018 | 191.9388 | 216.4068 | 0.22086 | 22.0861 | 0.72461 | 8.6953 | 342.6645
0.379 | 220.7098 | -1.2794 | 104.665 | 0.21959 | 0.56608 | 1.6977 | 191.4704 | 216.031 | 0.21959 | 21.9586 | 0.72043 | 8.6451 | 343.389
0.38 | 220.5184 | -1.2892 | 104.8856 | 0.2183 | 0.56568 | 1.6935 | 191.0039 | 215.6565 | 0.2183 | 21.8302 | 0.71621 | 8.5946 | 344.1128
0.381 | 220.3274 | -1.299 | 105.106 | 0.21701 | 0.56528 | 1.6894 | 190.5392 | 215.2832 | 0.21701 | 21.7008 | 0.71197 | 8.5436 | 344.8359
0.382 | 220.1368 | -1.3088 | 105.3262 | 0.2157 | 0.56488 | 1.6853 | 190.0764 | 214.9111 | 0.2157 | 21.5704 | 0.70769 | 8.4923 | 345.5585
0.383 | 219.9467 | -1.3186 | 105.5463 | 0.21439 | 0.56449 | 1.6812 | 189.6155 | 214.5403 | 0.21439 | 21.439 | 0.70338 | 8.4406 | 346.2804
0.384 | 219.7571 | -1.3284 | 105.7661 | 0.21307 | 0.56409 | 1.6771 | 189.1565 | 214.1707 | 0.21307 | 21.3067 | 0.69904 | 8.3884 | 347.0017
0.385 | 219.568 | -1.3382 | 105.9858 | 0.21173 | 0.5637 | 1.6731 | 188.6993 | 213.8023 | 0.21173 | 21.1733 | 0.69466 | 8.336 | 347.7224
0.386 | 219.3793 | -1.348 | 106.2053 | 0.21039 | 0.56331 | 1.6691 | 188.2439 | 213.4351 | 0.21039 | 21.039 | 0.69026 | 8.2831 | 348.4424
0.387 | 219.191 | -1.3578 | 106.4245 | 0.20904 | 0.56292 | 1.665 | 187.7904 | 213.0691 | 0.20904 | 20.9037 | 0.68582 | 8.2298 | 349.1619
0.388 | 219.0032 | -1.3676 | 106.6436 | 0.20767 | 0.56253 | 1.661 | 187.3387 | 212.7043 | 0.20767 | 20.7674 | 0.68135 | 8.1762 | 349.8807
0.389 | 218.8159 | -1.3774 | 106.8625 | 0.2063 | 0.56214 | 1.657 | 186.8887 | 212.3407 | 0.2063 | 20.6302 | 0.67684 | 8.1221 | 350.5989
0.39 | 218.629 | -1.3872 | 107.0813 | 0.20492 | 0.56175 | 1.6531 | 186.4406 | 211.9782 | 0.20492 | 20.492 | 0.67231 | 8.0677 | 351.3165
0.391 | 218.4426 | -1.397 | 107.2998 | 0.20353 | 0.56136 | 1.6491 | 185.9943 | 211.617 | 0.20353 | 20.3527 | 0.66774 | 8.0129 | 352.0335
0.392 | 218.2566 | -1.4068 | 107.5181 | 0.20213 | 0.56097 | 1.6452 | 185.5497 | 211.2569 | 0.20213 | 20.2126 | 0.66314 | 7.9577 | 352.7498
0.393 | 218.071 | -1.4167 | 107.7363 | 0.20071 | 0.56059 | 1.6412 | 185.1069 | 210.898 | 0.20071 | 20.0714 | 0.65851 | 7.9021 | 353.4656
0.394 | 217.8859 | -1.4265 | 107.9543 | 0.19929 | 0.5602 | 1.6373 | 184.6659 | 210.5402 | 0.19929 | 19.9292 | 0.65385 | 7.8462 | 354.1808
0.395 | 217.7012 | -1.4363 | 108.1721 | 0.19786 | 0.55982 | 1.6334 | 184.2266 | 210.1837 | 0.19786 | 19.7861 | 0.64915 | 7.7898 | 354.8953
0.396 | 217.517 | -1.4461 | 108.3897 | 0.19642 | 0.55944 | 1.6296 | 183.7891 | 209.8282 | 0.19642 | 19.642 | 0.64442 | 7.7331 | 355.6092
0.397 | 217.3332 | -1.4559 | 108.6071 | 0.19497 | 0.55905 | 1.6257 | 183.3532 | 209.4739 | 0.19497 | 19.4969 | 0.63966 | 7.6759 | 356.3226
0.398 | 217.1499 | -1.4657 | 108.8244 | 0.19351 | 0.55867 | 1.6218 | 182.9191 | 209.1208 | 0.19351 | 19.3508 | 0.63487 | 7.6184 | 357.0353
0.399 | 216.967 | -1.4755 | 109.0414 | 0.19204 | 0.55829 | 1.618 | 182.4867 | 208.7688 | 0.19204 | 19.2037 | 0.63004 | 7.5605 | 357.7475
0.4 | 216.7845 | -1.4853 | 109.2583 | 0.19056 | 0.55791 | 1.6142 | 182.056 | 208.4179 | 0.19056 | 19.0557 | 0.62519 | 7.5022 | 358.459
0.401 | 216.6024 | -1.4951 | 109.475 | 0.18907 | 0.55753 | 1.6104 | 181.627 | 208.0681 | 0.18907 | 18.9067 | 0.6203 | 7.4436 | 359.1699
0.402 | 216.4208 | -1.5049 | 109.6915 | 0.18757 | 0.55716 | 1.6066 | 181.1997 | 207.7194 | 0.18757 | 18.7567 | 0.61538 | 7.3845 | 359.8803
0.403 | 216.2396 | -1.5147 | 109.9078 | 0.18606 | 0.55678 | 1.6028 | 180.774 | 207.3719 | 0.18606 | 18.6057 | 0.61042 | 7.3251 | 360.59
0.404 | 216.0588 | -1.5245 | 110.124 | 0.18454 | 0.5564 | 1.5991 | 180.35 | 207.0255 | 0.18454 | 18.4538 | 0.60544 | 7.2653 | 361.2992
0.405 | 215.8785 | -1.5343 | 110.3399 | 0.18301 | 0.55603 | 1.5953 | 179.9276 | 206.6802 | 0.18301 | 18.3008 | 0.60042 | 7.205 | 362.0077
0.406 | 215.6985 | -1.5441 | 110.5557 | 0.18147 | 0.55565 | 1.5916 | 179.5069 | 206.3359 | 0.18147 | 18.1469 | 0.59537 | 7.1444 | 362.7157
0.407 | 215.519 | -1.5539 | 110.7713 | 0.17992 | 0.55528 | 1.5879 | 179.0879 | 205.9928 | 0.17992 | 17.992 | 0.59029 | 7.0835 | 363.4231
0.408 | 215.3399 | -1.5637 | 110.9868 | 0.17836 | 0.55491 | 1.5842 | 178.6704 | 205.6508 | 0.17836 | 17.8361 | 0.58517 | 7.0221 | 364.1299
0.409 | 215.1613 | -1.5735 | 111.202 | 0.17679 | 0.55454 | 1.5805 | 178.2546 | 205.3098 | 0.17679 | 17.6793 | 0.58003 | 6.9603 | 364.8361
0.41 | 214.983 | -1.5833 | 111.4171 | 0.17521 | 0.55416 | 1.5768 | 177.8404 | 204.9699 | 0.17521 | 17.5214 | 0.57485 | 6.8982 | 365.5417
0.411 | 214.8052 | -1.5931 | 111.632 | 0.17363 | 0.55379 | 1.5732 | 177.4278 | 204.6311 | 0.17363 | 17.3626 | 0.56964 | 6.8357 | 366.2467
0.412 | 214.6277 | -1.6029 | 111.8467 | 0.17203 | 0.55343 | 1.5695 | 177.0167 | 204.2933 | 0.17203 | 17.2028 | 0.5644 | 6.7728 | 366.9512
0.413 | 214.4507 | -1.6127 | 112.0612 | 0.17042 | 0.55306 | 1.5659 | 176.6073 | 203.9566 | 0.17042 | 17.042 | 0.55912 | 6.7095 | 367.655
0.414 | 214.2741 | -1.6225 | 112.2756 | 0.1688 | 0.55269 | 1.5623 | 176.1994 | 203.621 | 0.1688 | 16.8803 | 0.55381 | 6.6458 | 368.3583
0.415 | 214.0979 | -1.6323 | 112.4898 | 0.16718 | 0.55232 | 1.5587 | 175.7931 | 203.2864 | 0.16718 | 16.7175 | 0.54848 | 6.5817 | 369.061
0.416 | 213.9221 | -1.6421 | 112.7038 | 0.16554 | 0.55196 | 1.5551 | 175.3883 | 202.9529 | 0.16554 | 16.5538 | 0.5431 | 6.5172 | 369.7632
0.417 | 213.7467 | -1.6519 | 112.9176 | 0.16389 | 0.55159 | 1.5515 | 174.9851 | 202.6204 | 0.16389 | 16.3891 | 0.5377 | 6.4524 | 370.4647
0.418 | 213.5718 | -1.6617 | 113.1313 | 0.16223 | 0.55123 | 1.5479 | 174.5835 | 202.2889 | 0.16223 | 16.2234 | 0.53226 | 6.3872 | 371.1657
0.419 | 213.3972 | -1.6715 | 113.3448 | 0.16057 | 0.55087 | 1.5444 | 174.1833 | 201.9585 | 0.16057 | 16.0568 | 0.5268 | 6.3216 | 371.8661
0.42 | 213.223 | -1.6813 | 113.5581 | 0.15889 | 0.5505 | 1.5409 | 173.7847 | 201.6291 | 0.15889 | 15.8891 | 0.5213 | 6.2556 | 372.5659
0.421 | 213.0492 | -1.6911 | 113.7712 | 0.1572 | 0.55014 | 1.5373 | 173.3876 | 201.3008 | 0.1572 | 15.7205 | 0.51576 | 6.1892 | 373.2652
0.422 | 212.8758 | -1.7009 | 113.9842 | 0.15551 | 0.54978 | 1.5338 | 172.9921 | 200.9734 | 0.15551 | 15.5509 | 0.5102 | 6.1224 | 373.9639
0.423 | 212.7028 | -1.7107 | 114.197 | 0.1538 | 0.54942 | 1.5303 | 172.598 | 200.6471 | 0.1538 | 15.3803 | 0.5046 | 6.0552 | 374.662
0.424 | 212.5302 | -1.7205 | 114.4096 | 0.15209 | 0.54906 | 1.5269 | 172.2054 | 200.3217 | 0.15209 | 15.2088 | 0.49898 | 5.9877 | 375.3596
0.425 | 212.358 | -1.7303 | 114.622 | 0.15036 | 0.5487 | 1.5234 | 171.8143 | 199.9974 | 0.15036 | 15.0362 | 0.49331 | 5.9198 | 376.0566
0.426 | 212.1862 | -1.7401 | 114.8343 | 0.14863 | 0.54835 | 1.5199 | 171.4246 | 199.6741 | 0.14863 | 14.8627 | 0.48762 | 5.8515 | 376.753
0.427 | 212.0148 | -1.7499 | 115.0464 | 0.14688 | 0.54799 | 1.5165 | 171.0365 | 199.3518 | 0.14688 | 14.6882 | 0.4819 | 5.7828 | 377.4489
0.428 | 211.8437 | -1.7597 | 115.2583 | 0.14513 | 0.54763 | 1.5131 | 170.6498 | 199.0304 | 0.14513 | 14.5127 | 0.47614 | 5.7137 | 378.1442
0.429 | 211.6731 | -1.7695 | 115.4701 | 0.14336 | 0.54728 | 1.5096 | 170.2645 | 198.7101 | 0.14336 | 14.3363 | 0.47035 | 5.6442 | 378.8389
0.43 | 211.5028 | -1.7793 | 115.6817 | 0.14159 | 0.54693 | 1.5062 | 169.8807 | 198.3907 | 0.14159 | 14.1588 | 0.46453 | 5.5743 | 379.5331
0.431 | 211.333 | -1.7891 | 115.8931 | 0.1398 | 0.54657 | 1.5028 | 169.4983 | 198.0723 | 0.1398 | 13.9804 | 0.45867 | 5.5041 | 380.2267
0.432 | 211.1635 | -1.7989 | 116.1044 | 0.13801 | 0.54622 | 1.4995 | 169.1174 | 197.7549 | 0.13801 | 13.801 | 0.45279 | 5.4335 | 380.9198
0.433 | 210.9943 | -1.8087 | 116.3154 | 0.13621 | 0.54587 | 1.4961 | 168.7379 | 197.4384 | 0.13621 | 13.6206 | 0.44687 | 5.3624 | 381.6123
0.434 | 210.8256 | -1.8185 | 116.5263 | 0.13439 | 0.54552 | 1.4928 | 168.3598 | 197.123 | 0.13439 | 13.4393 | 0.44092 | 5.291 | 382.3043
0.435 | 210.6572 | -1.8283 | 116.7371 | 0.13257 | 0.54517 | 1.4894 | 167.9831 | 196.8084 | 0.13257 | 13.2569 | 0.43494 | 5.2193 | 382.9957
0.436 | 210.4893 | -1.8381 | 116.9477 | 0.13074 | 0.54482 | 1.4861 | 167.6078 | 196.4949 | 0.13074 | 13.0736 | 0.42892 | 5.1471 | 383.6866
0.437 | 210.3216 | -1.8479 | 117.1581 | 0.12889 | 0.54447 | 1.4828 | 167.2339 | 196.1822 | 0.12889 | 12.8893 | 0.42288 | 5.0745 | 384.3769
0.438 | 210.1544 | -1.8577 | 117.3683 | 0.12704 | 0.54412 | 1.4795 | 166.8614 | 195.8706 | 0.12704 | 12.704 | 0.4168 | 5.0016 | 385.0666
0.439 | 209.9876 | -1.8675 | 117.5784 | 0.12518 | 0.54377 | 1.4762 | 166.4903 | 195.5598 | 0.12518 | 12.5178 | 0.41069 | 4.9283 | 385.7558
0.44 | 209.8211 | -1.8773 | 117.7883 | 0.12331 | 0.54343 | 1.4729 | 166.1205 | 195.25 | 0.12331 | 12.3305 | 0.40454 | 4.8545 | 386.4445
0.441 | 209.6549 | -1.8871 | 117.998 | 0.12142 | 0.54308 | 1.4696 | 165.7521 | 194.9412 | 0.12142 | 12.1423 | 0.39837 | 4.7804 | 387.1326
0.442 | 209.4892 | -1.8969 | 118.2076 | 0.11953 | 0.54274 | 1.4664 | 165.3851 | 194.6333 | 0.11953 | 11.9531 | 0.39216 | 4.7059 | 387.8202
0.443 | 209.3238 | -1.9067 | 118.417 | 0.11763 | 0.54239 | 1.4631 | 165.0194 | 194.3263 | 0.11763 | 11.7629 | 0.38592 | 4.6311 | 388.5072
0.444 | 209.1588 | -1.9165 | 118.6262 | 0.11572 | 0.54205 | 1.4599 | 164.655 | 194.0202 | 0.11572 | 11.5718 | 0.37965 | 4.5558 | 389.1937
0.445 | 208.9941 | -1.9263 | 118.8353 | 0.1138 | 0.54171 | 1.4567 | 164.292 | 193.715 | 0.1138 | 11.3796 | 0.37335 | 4.4802 | 389.8797
0.446 | 208.8298 | -1.9361 | 119.0442 | 0.11187 | 0.54137 | 1.4535 | 163.9303 | 193.4108 | 0.11187 | 11.1865 | 0.36701 | 4.4041 | 390.5651
0.447 | 208.6659 | -1.9459 | 119.253 | 0.10992 | 0.54103 | 1.4503 | 163.57 | 193.1074 | 0.10992 | 10.9924 | 0.36064 | 4.3277 | 391.2499
0.448 | 208.5023 | -1.9557 | 119.4616 | 0.10797 | 0.54068 | 1.4471 | 163.2109 | 192.805 | 0.10797 | 10.7973 | 0.35424 | 4.2509 | 391.9343
0.449 | 208.3391 | -1.9655 | 119.67 | 0.10601 | 0.54035 | 1.4439 | 162.8532 | 192.5035 | 0.10601 | 10.6013 | 0.34781 | 4.1737 | 392.6181
0.45 | 208.1763 | -1.9753 | 119.8782 | 0.10404 | 0.54001 | 1.4408 | 162.4968 | 192.2028 | 0.10404 | 10.4042 | 0.34135 | 4.0962 | 393.3013
0.451 | 208.0138 | -1.9851 | 120.0863 | 0.10206 | 0.53967 | 1.4376 | 162.1417 | 191.9031 | 0.10206 | 10.2062 | 0.33485 | 4.0182 | 393.984
0.452 | 207.8516 | -1.9949 | 120.2943 | 0.10007 | 0.53933 | 1.4345 | 161.7878 | 191.6042 | 0.10007 | 10.0072 | 0.32832 | 3.9399 | 394.6662
0.453 | 207.6898 | -2.0047 | 120.502 | 0.098073 | 0.53899 | 1.4314 | 161.4353 | 191.3063 | 0.098073 | 9.8073 | 0.32176 | 3.8611 | 395.3479
0.454 | 207.5284 | -2.0145 | 120.7096 | 0.096063 | 0.53866 | 1.4282 | 161.084 | 191.0092 | 0.096063 | 9.6063 | 0.31517 | 3.782 | 396.029
0.455 | 207.3673 | -2.0242 | 120.9171 | 0.094044 | 0.53832 | 1.4251 | 160.734 | 190.713 | 0.094044 | 9.4044 | 0.30854 | 3.7025 | 396.7096
0.456 | 207.2066 | -2.034 | 121.1244 | 0.092014 | 0.53799 | 1.422 | 160.3852 | 190.4177 | 0.092014 | 9.2014 | 0.30188 | 3.6226 | 397.3897
0.457 | 207.0462 | -2.0438 | 121.3315 | 0.089976 | 0.53766 | 1.419 | 160.0377 | 190.1232 | 0.089976 | 8.9976 | 0.2952 | 3.5423 | 398.0693
0.458 | 206.8862 | -2.0536 | 121.5385 | 0.087927 | 0.53732 | 1.4159 | 159.6915 | 189.8296 | 0.087927 | 8.7927 | 0.28847 | 3.4617 | 398.7483
0.459 | 206.7265 | -2.0634 | 121.7453 | 0.085868 | 0.53699 | 1.4128 | 159.3465 | 189.5369 | 0.085868 | 8.5868 | 0.28172 | 3.3806 | 399.4268
0.46 | 206.5671 | -2.0732 | 121.9519 | 0.0838 | 0.53666 | 1.4098 | 159.0027 | 189.245 | 0.0838 | 8.38 | 0.27493 | 3.2992 | 400.1048
0.461 | 206.4081 | -2.083 | 122.1584 | 0.081722 | 0.53633 | 1.4068 | 158.6602 | 188.954 | 0.081722 | 8.1722 | 0.26812 | 3.2174 | 400.7822
0.462 | 206.2495 | -2.0928 | 122.3647 | 0.079634 | 0.536 | 1.4037 | 158.3189 | 188.6638 | 0.079634 | 7.9634 | 0.26127 | 3.1352 | 401.4591
0.463 | 206.0912 | -2.1026 | 122.5709 | 0.077536 | 0.53567 | 1.4007 | 157.9788 | 188.3745 | 0.077536 | 7.7536 | 0.25438 | 3.0526 | 402.1355
0.464 | 205.9332 | -2.1124 | 122.7769 | 0.075429 | 0.53534 | 1.3977 | 157.64 | 188.086 | 0.075429 | 7.5429 | 0.24747 | 2.9696 | 402.8114
0.465 | 205.7755 | -2.1222 | 122.9828 | 0.073311 | 0.53501 | 1.3947 | 157.3023 | 187.7984 | 0.073311 | 7.3311 | 0.24052 | 2.8863 | 403.4868
0.466 | 205.6182 | -2.132 | 123.1885 | 0.071184 | 0.53469 | 1.3917 | 156.9659 | 187.5116 | 0.071184 | 7.1184 | 0.23354 | 2.8025 | 404.1617
0.467 | 205.4613 | -2.1418 | 123.394 | 0.069047 | 0.53436 | 1.3888 | 156.6306 | 187.2256 | 0.069047 | 6.9047 | 0.22653 | 2.7184 | 404.836
0.468 | 205.3046 | -2.1516 | 123.5994 | 0.066901 | 0.53403 | 1.3858 | 156.2965 | 186.9405 | 0.066901 | 6.6901 | 0.21949 | 2.6339 | 405.5098
0.469 | 205.1483 | -2.1614 | 123.8046 | 0.064744 | 0.53371 | 1.3828 | 155.9636 | 186.6562 | 0.064744 | 6.4744 | 0.21242 | 2.549 | 406.1832
0.47 | 204.9924 | -2.1712 | 124.0097 | 0.062578 | 0.53338 | 1.3799 | 155.6319 | 186.3727 | 0.062578 | 6.2578 | 0.20531 | 2.4637 | 406.856
0.471 | 204.8367 | -2.181 | 124.2146 | 0.060402 | 0.53306 | 1.377 | 155.3014 | 186.0901 | 0.060402 | 6.0402 | 0.19817 | 2.378 | 407.5283
0.472 | 204.6814 | -2.1908 | 124.4194 | 0.058216 | 0.53274 | 1.3741 | 154.972 | 185.8082 | 0.058216 | 5.8216 | 0.191 | 2.292 | 408.2
0.473 | 204.5265 | -2.2006 | 124.624 | 0.05602 | 0.53242 | 1.3711 | 154.6438 | 185.5272 | 0.05602 | 5.602 | 0.18379 | 2.2055 | 408.8713
0.474 | 204.3718 | -2.2104 | 124.8284 | 0.053815 | 0.53209 | 1.3682 | 154.3168 | 185.2469 | 0.053815 | 5.3815 | 0.17656 | 2.1187 | 409.5421
0.475 | 204.2175 | -2.2201 | 125.0327 | 0.0516 | 0.53177 | 1.3654 | 153.9909 | 184.9675 | 0.0516 | 5.16 | 0.16929 | 2.0315 | 410.2123
0.476 | 204.0635 | -2.2299 | 125.2369 | 0.049375 | 0.53145 | 1.3625 | 153.6661 | 184.6889 | 0.049375 | 4.9375 | 0.16199 | 1.9439 | 410.8821
0.477 | 203.9099 | -2.2397 | 125.4408 | 0.04714 | 0.53113 | 1.3596 | 153.3425 | 184.4111 | 0.04714 | 4.714 | 0.15466 | 1.8559 | 411.5513
0.478 | 203.7565 | -2.2495 | 125.6447 | 0.044895 | 0.53081 | 1.3567 | 153.02 | 184.1341 | 0.044895 | 4.4895 | 0.14729 | 1.7675 | 412.2201
0.479 | 203.6035 | -2.2593 | 125.8484 | 0.042641 | 0.5305 | 1.3539 | 152.6986 | 183.8578 | 0.042641 | 4.2641 | 0.1399 | 1.6788 | 412.8883
0.48 | 203.4508 | -2.2691 | 126.0519 | 0.040376 | 0.53018 | 1.3511 | 152.3784 | 183.5824 | 0.040376 | 4.0376 | 0.13247 | 1.5896 | 413.5561
0.481 | 203.2984 | -2.2789 | 126.2553 | 0.038102 | 0.52986 | 1.3482 | 152.0593 | 183.3077 | 0.038102 | 3.8102 | 0.12501 | 1.5001 | 414.2233
0.482 | 203.1464 | -2.2887 | 126.4585 | 0.035819 | 0.52954 | 1.3454 | 151.7413 | 183.0338 | 0.035819 | 3.5819 | 0.11752 | 1.4102 | 414.89
0.483 | 202.9946 | -2.2985 | 126.6616 | 0.033525 | 0.52923 | 1.3426 | 151.4243 | 182.7607 | 0.033525 | 3.3525 | 0.10999 | 1.3199 | 415.5563
0.484 | 202.8432 | -2.3083 | 126.8645 | 0.031222 | 0.52891 | 1.3398 | 151.1085 | 182.4884 | 0.031222 | 3.1222 | 0.10243 | 1.2292 | 416.222
0.485 | 202.6921 | -2.3181 | 127.0672 | 0.028909 | 0.5286 | 1.337 | 150.7938 | 182.2169 | 0.028909 | 2.8909 | 0.094844 | 1.1381 | 416.8873
0.486 | 202.5413 | -2.3279 | 127.2699 | 0.026586 | 0.52829 | 1.3342 | 150.4802 | 181.9461 | 0.026586 | 2.6586 | 0.087223 | 1.0467 | 417.552
0.487 | 202.3908 | -2.3377 | 127.4723 | 0.024253 | 0.52797 | 1.3315 | 150.1676 | 181.6761 | 0.024253 | 2.4253 | 0.07957 | 0.95483 | 418.2163
0.488 | 202.2406 | -2.3474 | 127.6746 | 0.02191 | 0.52766 | 1.3287 | 149.8562 | 181.4068 | 0.02191 | 2.191 | 0.071884 | 0.86261 | 418.8801
0.489 | 202.0908 | -2.3572 | 127.8768 | 0.019558 | 0.52735 | 1.3259 | 149.5458 | 181.1383 | 0.019558 | 1.9558 | 0.064166 | 0.77 | 419.5433
0.49 | 201.9412 | -2.367 | 128.0788 | 0.017196 | 0.52704 | 1.3232 | 149.2365 | 180.8706 | 0.017196 | 1.7196 | 0.056417 | 0.677 | 420.2061
0.491 | 201.792 | -2.3768 | 128.2807 | 0.014824 | 0.52673 | 1.3205 | 148.9282 | 180.6036 | 0.014824 | 1.4824 | 0.048635 | 0.58362 | 420.8684
0.492 | 201.6431 | -2.3866 | 128.4824 | 0.012442 | 0.52642 | 1.3177 | 148.621 | 180.3373 | 0.012442 | 1.2442 | 0.040821 | 0.48985 | 421.5302
0.493 | 201.4944 | -2.3964 | 128.684 | 0.010051 | 0.52611 | 1.315 | 148.3149 | 180.0718 | 0.010051 | 1.0051 | 0.032975 | 0.39569 | 422.1915
0.494 | 201.3461 | -2.4062 | 128.8854 | 0.0076493 | 0.5258 | 1.3123 | 148.0098 | 179.8071 | 0.0076493 | 0.76493 | 0.025096 | 0.30116 | 422.8523
0.495 | 201.1981 | -2.416 | 129.0867 | 0.0052383 | 0.52549 | 1.3096 | 147.7057 | 179.5431 | 0.0052383 | 0.52383 | 0.017186 | 0.20623 | 423.5127
0.496 | 201.0504 | -2.4258 | 129.2878 | 0.0028174 | 0.52518 | 1.3069 | 147.4027 | 179.2798 | 0.0028174 | 0.28174 | 0.0092434 | 0.11092 | 424.1725
0.497 | 200.903 | -2.4356 | 129.4888 | 0.00038671 | 0.52488 | 1.3043 | 147.1007 | 179.0173 | 0.00038671 | 0.038671 | 0.0012687 | 0.015225 | 424.8319
0.498 | 200.7559 | -2.4454 | 129.6896 | -0.0020537 | 0.52457 | 1.3016 | 146.7997 | 178.7555 | -0.0020537 | -0.20537 | -0.006738 | -0.080856 | 425.4908
0.499 | 200.6091 | -2.4551 | 129.8903 | -0.004504 | 0.52427 | 1.2989 | 146.4998 | 178.4944 | -0.004504 | -0.4504 | -0.014777 | -0.17732 | 426.1492
0.5 | 200.4626 | -2.4649 | 130.0908 | -0.006964 | 0.52396 | 1.2963 | 146.2009 | 178.234 | -0.006964 | -0.6964 | -0.022848 | -0.27417 | 426.8071