## Sheet1
Approximation of Spherical Projectile Flight Values Versus Time
For Spherical Projectile Velocities between 184-450 m/s (604-1476 ft/s)
User Controlled Variables
| Diameter of Spherical Projectile (inches): |  |  |  |  | 0.45
| Density of Spherical Projectile (kg/m^3): |  |  |  |  | 11340
| Muzzle Velocity (ft/s): |  |  |  |  | 1200
| Acceleration due to Gravity (m/s^2): |  |  |  |  | 9.81
| Air Density (kg/m^3) |  |  |  |  | 1.2 |  |  | (Neglecting Drag)
Projectile Drop Due to Force of Gravity
Time | Projectile Velocity |  | Distance traveled |  | Cd | Drag Force | Deceleration | Kinetic Energy | Velocity | Drop Below Point of Aim
s | ft/s | m/s | ft | m | unitless | N | m/s^2 | J | m/s | m | ft | inches
0 | 1200 | 365.76 | 0 | 0 | 0.86778 | 7.1472 | 806.0939 | 593.2676 | 0 | 0 | 0 | 0
0.001 | 1197.3553 | 364.9539 | 1.1987 | 0.36536 | 0.8661 | 7.102 | 800.9941 | 590.6555 | 0.00981 | 9.81e-06 | 3.2185e-05 | 0.00038622
0.002 | 1194.7274 | 364.1529 | 2.3947 | 0.72991 | 0.86444 | 7.0572 | 795.9479 | 588.0656 | 0.01962 | 2.943e-05 | 9.6555e-05 | 0.0011587
0.003 | 1192.116 | 363.357 | 3.5881 | 1.0937 | 0.86278 | 7.013 | 790.9545 | 585.4977 | 0.02943 | 5.886e-05 | 0.00019311 | 0.0023173
0.004 | 1189.521 | 362.566 | 4.779 | 1.4566 | 0.86114 | 6.9691 | 786.0131 | 582.9514 | 0.03924 | 9.81e-05 | 0.00032185 | 0.0038622
0.005 | 1186.9422 | 361.78 | 5.9672 | 1.8188 | 0.8595 | 6.9258 | 781.1229 | 580.4266 | 0.04905 | 0.00014715 | 0.00048278 | 0.0057933
0.006 | 1184.3795 | 360.9989 | 7.1529 | 2.1802 | 0.85788 | 6.8829 | 776.2833 | 577.9229 | 0.05886 | 0.00020601 | 0.00067589 | 0.0081106
0.007 | 1181.8326 | 360.2226 | 8.336 | 2.5408 | 0.85626 | 6.8404 | 771.4935 | 575.4401 | 0.06867 | 0.00027468 | 0.00090118 | 0.010814
0.008 | 1179.3015 | 359.4511 | 9.5165 | 2.9006 | 0.85466 | 6.7984 | 766.7527 | 572.9778 | 0.07848 | 0.00035316 | 0.0011587 | 0.013904
0.009 | 1176.7859 | 358.6843 | 10.6946 | 3.2597 | 0.85306 | 6.7568 | 762.0603 | 570.536 | 0.08829 | 0.00044145 | 0.0014483 | 0.01738
0.01 | 1174.2857 | 357.9223 | 11.8701 | 3.618 | 0.85148 | 6.7156 | 757.4156 | 568.1142 | 0.0981 | 0.00053955 | 0.0017702 | 0.021242
0.011 | 1171.8007 | 357.1649 | 13.0431 | 3.9756 | 0.8499 | 6.6748 | 752.818 | 565.7124 | 0.10791 | 0.00064746 | 0.0021242 | 0.025491
0.012 | 1169.3309 | 356.412 | 14.2137 | 4.3323 | 0.84834 | 6.6345 | 748.2666 | 563.3301 | 0.11772 | 0.00076518 | 0.0025104 | 0.030125
0.013 | 1166.8759 | 355.6638 | 15.3818 | 4.6884 | 0.84678 | 6.5945 | 743.761 | 560.9672 | 0.12753 | 0.00089271 | 0.0029288 | 0.035146
0.014 | 1164.4358 | 354.92 | 16.5475 | 5.0437 | 0.84523 | 6.555 | 739.3004 | 558.6235 | 0.13734 | 0.0010301 | 0.0033794 | 0.040553
0.015 | 1162.0102 | 354.1807 | 17.7107 | 5.3982 | 0.8437 | 6.5158 | 734.8843 | 556.2987 | 0.14715 | 0.0011772 | 0.0038622 | 0.046346
0.016 | 1159.5992 | 353.4458 | 18.8715 | 5.752 | 0.84217 | 6.4771 | 730.5119 | 553.9926 | 0.15696 | 0.0013342 | 0.0043772 | 0.052526
0.017 | 1157.2025 | 352.7153 | 20.0299 | 6.1051 | 0.84065 | 6.4387 | 726.1828 | 551.7049 | 0.16677 | 0.0015009 | 0.0049243 | 0.059092
0.018 | 1154.82 | 351.9891 | 21.1859 | 6.4575 | 0.83914 | 6.4007 | 721.8963 | 549.4355 | 0.17658 | 0.0016775 | 0.0055036 | 0.066044
0.019 | 1152.4516 | 351.2672 | 22.3395 | 6.8091 | 0.83764 | 6.363 | 717.6518 | 547.1841 | 0.18639 | 0.0018639 | 0.0061152 | 0.073382
0.02 | 1150.0971 | 350.5496 | 23.4908 | 7.16 | 0.83614 | 6.3258 | 713.4487 | 544.9506 | 0.1962 | 0.0020601 | 0.0067589 | 0.081106
0.021 | 1147.7564 | 349.8361 | 24.6397 | 7.5102 | 0.83466 | 6.2889 | 709.2865 | 542.7347 | 0.20601 | 0.0022661 | 0.0074347 | 0.089217
0.022 | 1145.4293 | 349.1268 | 25.7863 | 7.8597 | 0.83318 | 6.2523 | 705.1647 | 540.5361 | 0.21582 | 0.0024819 | 0.0081428 | 0.097714
0.023 | 1143.1158 | 348.4217 | 26.9306 | 8.2085 | 0.83172 | 6.2161 | 701.0826 | 538.3548 | 0.22563 | 0.0027076 | 0.0088831 | 0.1066
0.024 | 1140.8157 | 347.7206 | 28.0726 | 8.5565 | 0.83026 | 6.1803 | 697.0398 | 536.1904 | 0.23544 | 0.002943 | 0.0096555 | 0.11587
0.025 | 1138.5288 | 347.0236 | 29.2123 | 8.9039 | 0.82881 | 6.1448 | 693.0357 | 534.0429 | 0.24525 | 0.0031883 | 0.01046 | 0.12552
0.026 | 1136.255 | 346.3305 | 30.3496 | 9.2506 | 0.82737 | 6.1096 | 689.0698 | 531.912 | 0.25506 | 0.0034433 | 0.011297 | 0.13556
0.027 | 1133.9943 | 345.6415 | 31.4848 | 9.5966 | 0.82593 | 6.0748 | 685.1416 | 529.7975 | 0.26487 | 0.0037082 | 0.012166 | 0.14599
0.028 | 1131.7465 | 344.9563 | 32.6176 | 9.9419 | 0.82451 | 6.0403 | 681.2506 | 527.6992 | 0.27468 | 0.0039829 | 0.013067 | 0.15681
0.029 | 1129.5114 | 344.2751 | 33.7483 | 10.2865 | 0.82309 | 6.0061 | 677.3963 | 525.6169 | 0.28449 | 0.0042674 | 0.014 | 0.16801
0.03 | 1127.289 | 343.5977 | 34.8767 | 10.6304 | 0.82168 | 5.9723 | 673.5782 | 523.5506 | 0.2943 | 0.0045616 | 0.014966 | 0.17959
0.031 | 1125.0791 | 342.9241 | 36.0029 | 10.9737 | 0.82028 | 5.9387 | 669.7958 | 521.4999 | 0.30411 | 0.0048658 | 0.015964 | 0.19157
0.032 | 1122.8816 | 342.2543 | 37.1268 | 11.3163 | 0.81889 | 5.9055 | 666.0488 | 519.4647 | 0.31392 | 0.0051797 | 0.016994 | 0.20392
0.033 | 1120.6964 | 341.5882 | 38.2486 | 11.6582 | 0.8175 | 5.8726 | 662.3365 | 517.4448 | 0.32373 | 0.0055034 | 0.018056 | 0.21667
0.034 | 1118.5234 | 340.9259 | 39.3682 | 11.9994 | 0.81613 | 5.84 | 658.6586 | 515.4401 | 0.33354 | 0.005837 | 0.01915 | 0.2298
0.035 | 1116.3624 | 340.2672 | 40.4857 | 12.34 | 0.81476 | 5.8077 | 655.0147 | 513.4504 | 0.34335 | 0.0061803 | 0.020277 | 0.24332
0.036 | 1114.2134 | 339.6122 | 41.601 | 12.68 | 0.81339 | 5.7756 | 651.4042 | 511.4756 | 0.35316 | 0.0065335 | 0.021435 | 0.25722
0.037 | 1112.0763 | 338.9608 | 42.7141 | 13.0193 | 0.81204 | 5.7439 | 647.8268 | 509.5153 | 0.36297 | 0.0068964 | 0.022626 | 0.27151
0.038 | 1109.9508 | 338.313 | 43.8251 | 13.3579 | 0.81069 | 5.7125 | 644.282 | 507.5696 | 0.37278 | 0.0072692 | 0.023849 | 0.28619
0.039 | 1107.837 | 337.6687 | 44.934 | 13.6959 | 0.80935 | 5.6814 | 640.7694 | 505.6382 | 0.38259 | 0.0076518 | 0.025104 | 0.30125
0.04 | 1105.7348 | 337.028 | 46.0408 | 14.0332 | 0.80802 | 5.6505 | 637.2886 | 503.721 | 0.3924 | 0.0080442 | 0.026392 | 0.3167
0.041 | 1103.6439 | 336.3907 | 47.1455 | 14.3699 | 0.80669 | 5.6199 | 633.8393 | 501.8178 | 0.40221 | 0.0084464 | 0.027711 | 0.33254
0.042 | 1101.5644 | 335.7568 | 48.2481 | 14.706 | 0.80537 | 5.5896 | 630.4209 | 499.9285 | 0.41202 | 0.0088584 | 0.029063 | 0.34876
0.043 | 1099.4961 | 335.1264 | 49.3486 | 15.0415 | 0.80406 | 5.5596 | 627.0332 | 498.0529 | 0.42183 | 0.0092803 | 0.030447 | 0.36536
0.044 | 1097.4389 | 334.4994 | 50.4471 | 15.3763 | 0.80276 | 5.5298 | 623.6757 | 496.1909 | 0.43164 | 0.0097119 | 0.031863 | 0.38236
0.045 | 1095.3927 | 333.8757 | 51.5435 | 15.7105 | 0.80146 | 5.5003 | 620.3481 | 494.3424 | 0.44145 | 0.010153 | 0.033312 | 0.39974
0.046 | 1093.3575 | 333.2553 | 52.6379 | 16.044 | 0.80017 | 5.471 | 617.05 | 492.5071 | 0.45126 | 0.010605 | 0.034792 | 0.4175
0.047 | 1091.333 | 332.6383 | 53.7302 | 16.377 | 0.79889 | 5.4421 | 613.781 | 490.6849 | 0.46107 | 0.011066 | 0.036305 | 0.43566
0.048 | 1089.3193 | 332.0245 | 54.8206 | 16.7093 | 0.79761 | 5.4133 | 610.5408 | 488.8758 | 0.47088 | 0.011537 | 0.03785 | 0.4542
0.049 | 1087.3162 | 331.414 | 55.9089 | 17.041 | 0.79634 | 5.3849 | 607.3289 | 487.0795 | 0.48069 | 0.012017 | 0.039427 | 0.47312
0.05 | 1085.3237 | 330.8066 | 56.9952 | 17.3721 | 0.79508 | 5.3566 | 604.1452 | 485.296 | 0.4905 | 0.012508 | 0.041036 | 0.49243
0.051 | 1083.3416 | 330.2025 | 58.0795 | 17.7026 | 0.79382 | 5.3286 | 600.9892 | 483.525 | 0.50031 | 0.013008 | 0.042677 | 0.51213
0.052 | 1081.3698 | 329.6015 | 59.1619 | 18.0325 | 0.79257 | 5.3009 | 597.8605 | 481.7665 | 0.51012 | 0.013518 | 0.044351 | 0.53221
0.053 | 1079.4083 | 329.0037 | 60.2423 | 18.3618 | 0.79133 | 5.2734 | 594.7589 | 480.0204 | 0.51993 | 0.014038 | 0.046057 | 0.55268
0.054 | 1077.457 | 328.4089 | 61.3207 | 18.6905 | 0.79009 | 5.2461 | 591.6841 | 478.2864 | 0.52974 | 0.014568 | 0.047795 | 0.57354
0.055 | 1075.5158 | 327.8172 | 62.3972 | 19.0187 | 0.78886 | 5.2191 | 588.6356 | 476.5645 | 0.53955 | 0.015107 | 0.049565 | 0.59478
0.056 | 1073.5846 | 327.2286 | 63.4717 | 19.3462 | 0.78764 | 5.1923 | 585.6133 | 474.8546 | 0.54936 | 0.015657 | 0.051367 | 0.61641
0.057 | 1071.6633 | 326.643 | 64.5444 | 19.6731 | 0.78642 | 5.1657 | 582.6167 | 473.1565 | 0.55917 | 0.016216 | 0.053202 | 0.63842
0.058 | 1069.7518 | 326.0603 | 65.6151 | 19.9995 | 0.78521 | 5.1394 | 579.6456 | 471.4701 | 0.56898 | 0.016785 | 0.055069 | 0.66082
0.059 | 1067.8501 | 325.4807 | 66.6839 | 20.3252 | 0.784 | 5.1133 | 576.6996 | 469.7953 | 0.57879 | 0.017364 | 0.056968 | 0.68361
0.06 | 1065.958 | 324.904 | 67.7508 | 20.6504 | 0.7828 | 5.0874 | 573.7786 | 468.132 | 0.5886 | 0.017952 | 0.058899 | 0.70678
0.061 | 1064.0756 | 324.3302 | 68.8158 | 20.9751 | 0.78161 | 5.0617 | 570.8821 | 466.48 | 0.59841 | 0.018551 | 0.060862 | 0.73034
0.062 | 1062.2026 | 323.7593 | 69.8789 | 21.2991 | 0.78042 | 5.0362 | 568.0099 | 464.8393 | 0.60822 | 0.019159 | 0.062857 | 0.75429
0.063 | 1060.339 | 323.1913 | 70.9402 | 21.6226 | 0.77924 | 5.011 | 565.1617 | 463.2097 | 0.61803 | 0.019777 | 0.064885 | 0.77862
0.064 | 1058.4848 | 322.6262 | 71.9996 | 21.9455 | 0.77806 | 4.9859 | 562.3372 | 461.5911 | 0.62784 | 0.020405 | 0.066945 | 0.80334
0.065 | 1056.6399 | 322.0638 | 73.0572 | 22.2678 | 0.77689 | 4.9611 | 559.5362 | 459.9834 | 0.63765 | 0.021042 | 0.069037 | 0.82844
0.066 | 1054.8041 | 321.5043 | 74.1129 | 22.5896 | 0.77573 | 4.9365 | 556.7584 | 458.3865 | 0.64746 | 0.02169 | 0.071161 | 0.85393
0.067 | 1052.9775 | 320.9475 | 75.1668 | 22.9108 | 0.77457 | 4.912 | 554.0034 | 456.8002 | 0.65727 | 0.022347 | 0.073318 | 0.87981
0.068 | 1051.1599 | 320.3935 | 76.2189 | 23.2315 | 0.77342 | 4.8878 | 551.2712 | 455.2246 | 0.66708 | 0.023014 | 0.075506 | 0.90607
0.069 | 1049.3513 | 319.8423 | 77.2691 | 23.5516 | 0.77227 | 4.8638 | 548.5613 | 453.6594 | 0.67689 | 0.023691 | 0.077727 | 0.93272
0.07 | 1047.5515 | 319.2937 | 78.3176 | 23.8712 | 0.77113 | 4.84 | 545.8735 | 452.1046 | 0.6867 | 0.024378 | 0.07998 | 0.95976
0.071 | 1045.7606 | 318.7478 | 79.3642 | 24.1902 | 0.77 | 4.8163 | 543.2076 | 450.56 | 0.69651 | 0.025074 | 0.082265 | 0.98718
0.072 | 1043.9784 | 318.2046 | 80.4091 | 24.5087 | 0.76887 | 4.7929 | 540.5634 | 449.0257 | 0.70632 | 0.025781 | 0.084582 | 1.015
0.073 | 1042.2049 | 317.6641 | 81.4522 | 24.8266 | 0.76774 | 4.7696 | 537.9405 | 447.5014 | 0.71613 | 0.026497 | 0.086932 | 1.0432
0.074 | 1040.44 | 317.1261 | 82.4935 | 25.144 | 0.76662 | 4.7466 | 535.3388 | 445.987 | 0.72594 | 0.027223 | 0.089313 | 1.0718
0.075 | 1038.6837 | 316.5908 | 83.5331 | 25.4609 | 0.76551 | 4.7237 | 532.7579 | 444.4826 | 0.73575 | 0.027958 | 0.091727 | 1.1007
0.076 | 1036.9358 | 316.058 | 84.5709 | 25.7772 | 0.7644 | 4.701 | 530.1978 | 442.9879 | 0.74556 | 0.028704 | 0.094173 | 1.1301
0.077 | 1035.1963 | 315.5278 | 85.6069 | 26.093 | 0.7633 | 4.6785 | 527.6581 | 441.5029 | 0.75537 | 0.029459 | 0.096652 | 1.1598
0.078 | 1033.4651 | 315.0002 | 86.6413 | 26.4083 | 0.7622 | 4.6561 | 525.1386 | 440.0275 | 0.76518 | 0.030225 | 0.099162 | 1.1899
0.079 | 1031.7422 | 314.475 | 87.6739 | 26.723 | 0.76111 | 4.634 | 522.639 | 438.5615 | 0.77499 | 0.031 | 0.1017 | 1.2205
0.08 | 1030.0275 | 313.9524 | 88.7048 | 27.0372 | 0.76002 | 4.612 | 520.1593 | 437.105 | 0.7848 | 0.031784 | 0.10428 | 1.2514
0.081 | 1028.321 | 313.4322 | 89.7339 | 27.3509 | 0.75894 | 4.5902 | 517.6991 | 435.6578 | 0.79461 | 0.032579 | 0.10689 | 1.2826
0.082 | 1026.6225 | 312.9145 | 90.7614 | 27.6641 | 0.75786 | 4.5685 | 515.2582 | 434.2198 | 0.80442 | 0.033383 | 0.10953 | 1.3143
0.083 | 1024.932 | 312.3993 | 91.7872 | 27.9767 | 0.75679 | 4.547 | 512.8365 | 432.791 | 0.81423 | 0.034198 | 0.1122 | 1.3464
0.084 | 1023.2495 | 311.8864 | 92.8113 | 28.2889 | 0.75572 | 4.5257 | 510.4336 | 431.3712 | 0.82404 | 0.035022 | 0.1149 | 1.3788
0.085 | 1021.5748 | 311.376 | 93.8337 | 28.6005 | 0.75466 | 4.5046 | 508.0495 | 429.9604 | 0.83385 | 0.035856 | 0.11764 | 1.4116
0.086 | 1019.908 | 310.8679 | 94.8544 | 28.9116 | 0.75361 | 4.4836 | 505.6838 | 428.5585 | 0.84366 | 0.036699 | 0.1204 | 1.4449
0.087 | 1018.2489 | 310.3623 | 95.8735 | 29.2222 | 0.75255 | 4.4628 | 503.3365 | 427.1654 | 0.85347 | 0.037553 | 0.1232 | 1.4785
0.088 | 1016.5976 | 309.8589 | 96.8909 | 29.5324 | 0.75151 | 4.4422 | 501.0073 | 425.781 | 0.86328 | 0.038416 | 0.12604 | 1.5124
0.089 | 1014.9538 | 309.3579 | 97.9067 | 29.842 | 0.75046 | 4.4217 | 498.6959 | 424.4052 | 0.87309 | 0.039289 | 0.1289 | 1.5468
0.09 | 1013.3177 | 308.8592 | 98.9208 | 30.1511 | 0.74943 | 4.4013 | 496.4023 | 423.038 | 0.8829 | 0.040172 | 0.1318 | 1.5816
0.091 | 1011.6891 | 308.3628 | 99.9333 | 30.4597 | 0.74839 | 4.3811 | 494.1262 | 421.6793 | 0.89271 | 0.041065 | 0.13473 | 1.6167
0.092 | 1010.0679 | 307.8687 | 100.9442 | 30.7678 | 0.74737 | 4.3611 | 491.8675 | 420.3289 | 0.90252 | 0.041967 | 0.13769 | 1.6523
0.093 | 1008.4542 | 307.3768 | 101.9535 | 31.0754 | 0.74634 | 4.3412 | 489.6259 | 418.9869 | 0.91233 | 0.04288 | 0.14068 | 1.6882
0.094 | 1006.8478 | 306.8872 | 102.9611 | 31.3826 | 0.74533 | 4.3215 | 487.4013 | 417.6532 | 0.92214 | 0.043802 | 0.14371 | 1.7245
0.095 | 1005.2487 | 306.3998 | 103.9672 | 31.6892 | 0.74431 | 4.3019 | 485.1935 | 416.3276 | 0.93195 | 0.044734 | 0.14676 | 1.7612
0.096 | 1003.6569 | 305.9146 | 104.9716 | 31.9954 | 0.7433 | 4.2825 | 483.0023 | 415.0101 | 0.94176 | 0.045675 | 0.14985 | 1.7982
0.097 | 1002.0722 | 305.4316 | 105.9745 | 32.301 | 0.7423 | 4.2632 | 480.8275 | 413.7006 | 0.95157 | 0.046627 | 0.15298 | 1.8357
0.098 | 1000.4947 | 304.9508 | 106.9758 | 32.6062 | 0.7413 | 4.2441 | 478.669 | 412.3991 | 0.96138 | 0.047588 | 0.15613 | 1.8736
0.099 | 998.9243 | 304.4721 | 107.9755 | 32.9109 | 0.7403 | 4.2251 | 476.5266 | 411.1055 | 0.97119 | 0.048559 | 0.15932 | 1.9118
0.1 | 997.3609 | 303.9956 | 108.9736 | 33.2152 | 0.73931 | 4.2062 | 474.4001 | 409.8196 | 0.981 | 0.04954 | 0.16253 | 1.9504
0.101 | 995.8044 | 303.5212 | 109.9702 | 33.5189 | 0.73832 | 4.1875 | 472.2895 | 408.5415 | 0.99081 | 0.050531 | 0.16579 | 1.9894
0.102 | 994.2549 | 303.0489 | 110.9652 | 33.8222 | 0.73734 | 4.169 | 470.1944 | 407.2711 | 1.0006 | 0.051532 | 0.16907 | 2.0288
0.103 | 992.7123 | 302.5787 | 111.9587 | 34.125 | 0.73636 | 4.1505 | 468.1147 | 406.0083 | 1.0104 | 0.052542 | 0.17238 | 2.0686
0.104 | 991.1765 | 302.1106 | 112.9507 | 34.4274 | 0.73539 | 4.1322 | 466.0503 | 404.753 | 1.0202 | 0.053563 | 0.17573 | 2.1088
0.105 | 989.6474 | 301.6445 | 113.9411 | 34.7292 | 0.73442 | 4.114 | 464.0011 | 403.5052 | 1.03 | 0.054593 | 0.17911 | 2.1493
0.106 | 988.1251 | 301.1805 | 114.93 | 35.0307 | 0.73346 | 4.096 | 461.9668 | 402.2648 | 1.0399 | 0.055633 | 0.18252 | 2.1903
0.107 | 986.6095 | 300.7186 | 115.9173 | 35.3316 | 0.73249 | 4.0781 | 459.9474 | 401.0317 | 1.0497 | 0.056682 | 0.18597 | 2.2316
0.108 | 985.1005 | 300.2586 | 116.9032 | 35.6321 | 0.73154 | 4.0603 | 457.9426 | 399.8059 | 1.0595 | 0.057742 | 0.18944 | 2.2733
0.109 | 983.598 | 299.8007 | 117.8875 | 35.9321 | 0.73059 | 4.0427 | 455.9523 | 398.5873 | 1.0693 | 0.058811 | 0.19295 | 2.3154
0.11 | 982.1021 | 299.3447 | 118.8704 | 36.2317 | 0.72964 | 4.0252 | 453.9764 | 397.3758 | 1.0791 | 0.05989 | 0.19649 | 2.3579
0.111 | 980.6127 | 298.8907 | 119.8518 | 36.5308 | 0.72869 | 4.0078 | 452.0147 | 396.1714 | 1.0889 | 0.060979 | 0.20006 | 2.4007
0.112 | 979.1297 | 298.4387 | 120.8316 | 36.8295 | 0.72775 | 3.9905 | 450.0672 | 394.9741 | 1.0987 | 0.062078 | 0.20367 | 2.444
0.113 | 977.6531 | 297.9887 | 121.81 | 37.1277 | 0.72682 | 3.9734 | 448.1335 | 393.7837 | 1.1085 | 0.063186 | 0.2073 | 2.4876
0.114 | 976.1829 | 297.5405 | 122.7869 | 37.4255 | 0.72588 | 3.9563 | 446.2137 | 392.6002 | 1.1183 | 0.064305 | 0.21097 | 2.5317
0.115 | 974.7189 | 297.0943 | 123.7624 | 37.7228 | 0.72496 | 3.9394 | 444.3075 | 391.4235 | 1.1281 | 0.065433 | 0.21467 | 2.5761
0.116 | 973.2612 | 296.65 | 124.7364 | 38.0196 | 0.72403 | 3.9227 | 442.4149 | 390.2536 | 1.138 | 0.066571 | 0.21841 | 2.6209
0.117 | 971.8097 | 296.2076 | 125.7089 | 38.3161 | 0.72311 | 3.906 | 440.5356 | 389.0905 | 1.1478 | 0.067718 | 0.22217 | 2.6661
0.118 | 970.3644 | 295.7671 | 126.68 | 38.6121 | 0.7222 | 3.8894 | 438.6697 | 387.934 | 1.1576 | 0.068876 | 0.22597 | 2.7117
0.119 | 968.9252 | 295.3284 | 127.6496 | 38.9076 | 0.72128 | 3.873 | 436.8168 | 386.7841 | 1.1674 | 0.070043 | 0.2298 | 2.7576
0.12 | 967.4921 | 294.8916 | 128.6179 | 39.2027 | 0.72037 | 3.8567 | 434.977 | 385.6408 | 1.1772 | 0.071221 | 0.23366 | 2.804
0.121 | 966.065 | 294.4566 | 129.5846 | 39.4974 | 0.71947 | 3.8405 | 433.15 | 384.5039 | 1.187 | 0.072408 | 0.23756 | 2.8507
0.122 | 964.6439 | 294.0234 | 130.55 | 39.7916 | 0.71857 | 3.8244 | 431.3358 | 383.3735 | 1.1968 | 0.073604 | 0.24148 | 2.8978
0.123 | 963.2287 | 293.5921 | 131.5139 | 40.0854 | 0.71767 | 3.8084 | 429.5342 | 382.2495 | 1.2066 | 0.074811 | 0.24544 | 2.9453
0.124 | 961.8195 | 293.1626 | 132.4764 | 40.3788 | 0.71678 | 3.7926 | 427.7451 | 381.1319 | 1.2164 | 0.076027 | 0.24943 | 2.9932
0.125 | 960.4161 | 292.7348 | 133.4376 | 40.6718 | 0.71589 | 3.7768 | 425.9684 | 380.0205 | 1.2263 | 0.077254 | 0.25346 | 3.0415
0.126 | 959.0186 | 292.3089 | 134.3973 | 40.9643 | 0.715 | 3.7612 | 424.2039 | 378.9153 | 1.2361 | 0.07849 | 0.25751 | 3.0902
0.127 | 957.6269 | 291.8847 | 135.3556 | 41.2564 | 0.71412 | 3.7456 | 422.4516 | 377.8164 | 1.2459 | 0.079736 | 0.2616 | 3.1392
0.128 | 956.2409 | 291.4622 | 136.3125 | 41.5481 | 0.71324 | 3.7302 | 420.7114 | 376.7235 | 1.2557 | 0.080991 | 0.26572 | 3.1886
0.129 | 954.8606 | 291.0415 | 137.2681 | 41.8393 | 0.71237 | 3.7149 | 418.983 | 375.6367 | 1.2655 | 0.082257 | 0.26987 | 3.2385
0.13 | 953.486 | 290.6225 | 138.2223 | 42.1301 | 0.71149 | 3.6997 | 417.2665 | 374.556 | 1.2753 | 0.083532 | 0.27406 | 3.2887
0.131 | 952.117 | 290.2052 | 139.1751 | 42.4206 | 0.71063 | 3.6846 | 415.5616 | 373.4812 | 1.2851 | 0.084817 | 0.27827 | 3.3393
0.132 | 950.7536 | 289.7897 | 140.1265 | 42.7106 | 0.70976 | 3.6695 | 413.8683 | 372.4123 | 1.2949 | 0.086112 | 0.28252 | 3.3902
0.133 | 949.3957 | 289.3758 | 141.0766 | 43.0001 | 0.7089 | 3.6546 | 412.1864 | 371.3494 | 1.3047 | 0.087417 | 0.2868 | 3.4416
0.134 | 948.0434 | 288.9636 | 142.0253 | 43.2893 | 0.70804 | 3.6398 | 410.516 | 370.2922 | 1.3145 | 0.088731 | 0.29111 | 3.4934
0.135 | 946.6966 | 288.5531 | 142.9727 | 43.5781 | 0.70719 | 3.6251 | 408.8567 | 369.2409 | 1.3244 | 0.090056 | 0.29546 | 3.5455
0.136 | 945.3552 | 288.1443 | 143.9187 | 43.8664 | 0.70634 | 3.6105 | 407.2086 | 368.1952 | 1.3342 | 0.09139 | 0.29984 | 3.598
0.137 | 944.0192 | 287.737 | 144.8634 | 44.1544 | 0.70549 | 3.596 | 405.5716 | 367.1553 | 1.344 | 0.092734 | 0.30425 | 3.6509
0.138 | 942.6886 | 287.3315 | 145.8067 | 44.4419 | 0.70465 | 3.5816 | 403.9455 | 366.121 | 1.3538 | 0.094088 | 0.30869 | 3.7042
0.139 | 941.3633 | 286.9275 | 146.7488 | 44.729 | 0.70381 | 3.5672 | 402.3302 | 365.0923 | 1.3636 | 0.095451 | 0.31316 | 3.7579
0.14 | 940.0433 | 286.5252 | 147.6895 | 45.0157 | 0.70297 | 3.553 | 400.7257 | 364.0691 | 1.3734 | 0.096825 | 0.31767 | 3.812
0.141 | 938.7286 | 286.1245 | 148.6288 | 45.3021 | 0.70214 | 3.5389 | 399.1317 | 363.0515 | 1.3832 | 0.098208 | 0.3222 | 3.8665
0.142 | 937.4191 | 285.7253 | 149.5669 | 45.588 | 0.70131 | 3.5248 | 397.5484 | 362.0393 | 1.393 | 0.099601 | 0.32677 | 3.9213
0.143 | 936.1148 | 285.3278 | 150.5037 | 45.8735 | 0.70048 | 3.5109 | 395.9754 | 361.0326 | 1.4028 | 0.101 | 0.33138 | 3.9765
0.144 | 934.8157 | 284.9318 | 151.4392 | 46.1587 | 0.69966 | 3.497 | 394.4128 | 360.0312 | 1.4126 | 0.10242 | 0.33601 | 4.0321
0.145 | 933.5217 | 284.5374 | 152.3733 | 46.4434 | 0.69884 | 3.4833 | 392.8605 | 359.0351 | 1.4225 | 0.10384 | 0.34068 | 4.0881
0.146 | 932.2328 | 284.1445 | 153.3062 | 46.7277 | 0.69802 | 3.4696 | 391.3183 | 358.0444 | 1.4323 | 0.10527 | 0.34538 | 4.1445
0.147 | 930.9489 | 283.7532 | 154.2378 | 47.0117 | 0.69721 | 3.456 | 389.7861 | 357.0589 | 1.4421 | 0.10671 | 0.35011 | 4.2013
0.148 | 929.6701 | 283.3634 | 155.1681 | 47.2952 | 0.6964 | 3.4425 | 388.264 | 356.0786 | 1.4519 | 0.10817 | 0.35487 | 4.2585
0.149 | 928.3963 | 282.9752 | 156.0971 | 47.5784 | 0.69559 | 3.4291 | 386.7517 | 355.1035 | 1.4617 | 0.10963 | 0.35967 | 4.316
0.15 | 927.1274 | 282.5884 | 157.0249 | 47.8612 | 0.69478 | 3.4158 | 385.2492 | 354.1335 | 1.4715 | 0.1111 | 0.3645 | 4.3739
0.151 | 925.8635 | 282.2032 | 157.9514 | 48.1436 | 0.69398 | 3.4026 | 383.7564 | 353.1685 | 1.4813 | 0.11258 | 0.36936 | 4.4323
0.152 | 924.6044 | 281.8194 | 158.8766 | 48.4256 | 0.69318 | 3.3894 | 382.2732 | 352.2087 | 1.4911 | 0.11407 | 0.37425 | 4.491
0.153 | 923.3502 | 281.4371 | 159.8006 | 48.7072 | 0.69239 | 3.3763 | 380.7995 | 351.2538 | 1.5009 | 0.11557 | 0.37917 | 4.5501
0.154 | 922.1009 | 281.0563 | 160.7233 | 48.9885 | 0.6916 | 3.3634 | 379.3353 | 350.3039 | 1.5107 | 0.11708 | 0.38413 | 4.6095
0.155 | 920.8564 | 280.677 | 161.6448 | 49.2693 | 0.69081 | 3.3505 | 377.8804 | 349.359 | 1.5206 | 0.1186 | 0.38912 | 4.6694
0.156 | 919.6166 | 280.2991 | 162.565 | 49.5498 | 0.69002 | 3.3376 | 376.4348 | 348.4189 | 1.5304 | 0.12013 | 0.39414 | 4.7297
0.157 | 918.3816 | 279.9227 | 163.484 | 49.8299 | 0.68924 | 3.3249 | 374.9984 | 347.4837 | 1.5402 | 0.12167 | 0.39919 | 4.7903
0.158 | 917.1513 | 279.5477 | 164.4018 | 50.1097 | 0.68846 | 3.3123 | 373.5711 | 346.5533 | 1.55 | 0.12322 | 0.40428 | 4.8513
0.159 | 915.9256 | 279.1741 | 165.3183 | 50.389 | 0.68768 | 3.2997 | 372.1528 | 345.6277 | 1.5598 | 0.12478 | 0.40939 | 4.9127
0.16 | 914.7047 | 278.802 | 166.2337 | 50.668 | 0.68691 | 3.2872 | 370.7435 | 344.7068 | 1.5696 | 0.12635 | 0.41454 | 4.9745
0.161 | 913.4883 | 278.4312 | 167.1478 | 50.9466 | 0.68614 | 3.2748 | 369.343 | 343.7907 | 1.5794 | 0.12793 | 0.41973 | 5.0367
0.162 | 912.2766 | 278.0619 | 168.0606 | 51.2249 | 0.68537 | 3.2624 | 367.9514 | 342.8792 | 1.5892 | 0.12952 | 0.42494 | 5.0993
0.163 | 911.0694 | 277.6939 | 168.9723 | 51.5028 | 0.6846 | 3.2502 | 366.5684 | 341.9724 | 1.599 | 0.13112 | 0.43019 | 5.1622
0.164 | 909.8667 | 277.3274 | 169.8828 | 51.7803 | 0.68384 | 3.238 | 365.1941 | 341.0701 | 1.6088 | 0.13273 | 0.43546 | 5.2256
0.165 | 908.6686 | 276.9622 | 170.792 | 52.0574 | 0.68308 | 3.2259 | 363.8284 | 340.1725 | 1.6187 | 0.13435 | 0.44077 | 5.2893
0.166 | 907.4749 | 276.5983 | 171.7001 | 52.3342 | 0.68232 | 3.2138 | 362.4711 | 339.2793 | 1.6285 | 0.13598 | 0.44612 | 5.3534
0.167 | 906.2857 | 276.2359 | 172.607 | 52.6106 | 0.68157 | 3.2019 | 361.1222 | 338.3907 | 1.6383 | 0.13761 | 0.45149 | 5.4179
0.168 | 905.1009 | 275.8748 | 173.5127 | 52.8867 | 0.68082 | 3.19 | 359.7817 | 337.5065 | 1.6481 | 0.13926 | 0.4569 | 5.4828
0.169 | 903.9205 | 275.515 | 174.4172 | 53.1624 | 0.68007 | 3.1782 | 358.4495 | 336.6268 | 1.6579 | 0.14092 | 0.46234 | 5.5481
0.17 | 902.7445 | 275.1565 | 175.3205 | 53.4377 | 0.67933 | 3.1664 | 357.1254 | 335.7514 | 1.6677 | 0.14259 | 0.46781 | 5.6137
0.171 | 901.5728 | 274.7994 | 176.2227 | 53.7127 | 0.67858 | 3.1548 | 355.8095 | 334.8804 | 1.6775 | 0.14427 | 0.47331 | 5.6798
0.172 | 900.4055 | 274.4436 | 177.1237 | 53.9873 | 0.67784 | 3.1432 | 354.5017 | 334.0138 | 1.6873 | 0.14595 | 0.47885 | 5.7462
0.173 | 899.2424 | 274.0891 | 178.0235 | 54.2616 | 0.67711 | 3.1316 | 353.2018 | 333.1514 | 1.6971 | 0.14765 | 0.48442 | 5.813
0.174 | 898.0836 | 273.7359 | 178.9222 | 54.5355 | 0.67637 | 3.1202 | 351.9099 | 332.2934 | 1.7069 | 0.14936 | 0.49002 | 5.8802
0.175 | 896.9291 | 273.384 | 179.8197 | 54.809 | 0.67564 | 3.1088 | 350.6258 | 331.4395 | 1.7168 | 0.15107 | 0.49565 | 5.9478
0.176 | 895.7787 | 273.0333 | 180.716 | 55.0822 | 0.67491 | 3.0975 | 349.3494 | 330.5899 | 1.7266 | 0.1528 | 0.50131 | 6.0158
0.177 | 894.6326 | 272.684 | 181.6112 | 55.3551 | 0.67418 | 3.0862 | 348.0809 | 329.7445 | 1.7364 | 0.15454 | 0.50701 | 6.0841
0.178 | 893.4906 | 272.3359 | 182.5053 | 55.6276 | 0.67346 | 3.0751 | 346.8199 | 328.9032 | 1.7462 | 0.15628 | 0.51274 | 6.1529
0.179 | 892.3527 | 271.9891 | 183.3982 | 55.8998 | 0.67274 | 3.064 | 345.5666 | 328.066 | 1.756 | 0.15804 | 0.5185 | 6.222
0.18 | 891.219 | 271.6435 | 184.29 | 56.1716 | 0.67202 | 3.0529 | 344.3208 | 327.2329 | 1.7658 | 0.1598 | 0.52429 | 6.2915
0.181 | 890.0893 | 271.2992 | 185.1807 | 56.4431 | 0.6713 | 3.0419 | 343.0824 | 326.4039 | 1.7756 | 0.16158 | 0.53012 | 6.3614
0.182 | 888.9637 | 270.9561 | 186.0702 | 56.7142 | 0.67059 | 3.031 | 341.8515 | 325.5788 | 1.7854 | 0.16337 | 0.53598 | 6.4317
0.183 | 887.8421 | 270.6143 | 186.9586 | 56.985 | 0.66988 | 3.0202 | 340.6278 | 324.7578 | 1.7952 | 0.16516 | 0.54187 | 6.5024
0.184 | 886.7246 | 270.2736 | 187.8459 | 57.2554 | 0.66917 | 3.0094 | 339.4115 | 323.9408 | 1.805 | 0.16697 | 0.54779 | 6.5735
0.185 | 885.611 | 269.9342 | 188.732 | 57.5255 | 0.66846 | 2.9987 | 338.2024 | 323.1277 | 1.8149 | 0.16878 | 0.55374 | 6.6449
0.186 | 884.5014 | 269.596 | 189.6171 | 57.7953 | 0.66776 | 2.988 | 337.0004 | 322.3185 | 1.8247 | 0.17061 | 0.55973 | 6.7168
0.187 | 883.3958 | 269.259 | 190.501 | 58.0647 | 0.66706 | 2.9774 | 335.8056 | 321.5132 | 1.8345 | 0.17244 | 0.56575 | 6.789
0.188 | 882.2941 | 268.9232 | 191.3839 | 58.3338 | 0.66636 | 2.9669 | 334.6177 | 320.7117 | 1.8443 | 0.17428 | 0.5718 | 6.8616
0.189 | 881.1963 | 268.5886 | 192.2656 | 58.6026 | 0.66566 | 2.9564 | 333.4369 | 319.9141 | 1.8541 | 0.17614 | 0.57788 | 6.9346
0.19 | 880.1023 | 268.2552 | 193.1463 | 58.871 | 0.66497 | 2.946 | 332.263 | 319.1203 | 1.8639 | 0.178 | 0.584 | 7.008
0.191 | 879.0122 | 267.9229 | 194.0258 | 59.1391 | 0.66428 | 2.9356 | 331.096 | 318.3303 | 1.8737 | 0.17988 | 0.59014 | 7.0817
0.192 | 877.9259 | 267.5918 | 194.9043 | 59.4068 | 0.66359 | 2.9254 | 329.9357 | 317.544 | 1.8835 | 0.18176 | 0.59632 | 7.1559
0.193 | 876.8435 | 267.2619 | 195.7817 | 59.6743 | 0.6629 | 2.9151 | 328.7822 | 316.7614 | 1.8933 | 0.18365 | 0.60254 | 7.2304
0.194 | 875.7648 | 266.9331 | 196.658 | 59.9414 | 0.66222 | 2.905 | 327.6355 | 315.9825 | 1.9031 | 0.18556 | 0.60878 | 7.3054
0.195 | 874.6899 | 266.6055 | 197.5332 | 60.2081 | 0.66154 | 2.8949 | 326.4953 | 315.2073 | 1.913 | 0.18747 | 0.61506 | 7.3807
0.196 | 873.6187 | 266.279 | 198.4074 | 60.4746 | 0.66086 | 2.8848 | 325.3618 | 314.4358 | 1.9228 | 0.18939 | 0.62136 | 7.4564
0.197 | 872.5512 | 265.9536 | 199.2805 | 60.7407 | 0.66018 | 2.8748 | 324.2348 | 313.6678 | 1.9326 | 0.19132 | 0.6277 | 7.5325
0.198 | 871.4875 | 265.6294 | 200.1525 | 61.0065 | 0.65951 | 2.8649 | 323.1143 | 312.9035 | 1.9424 | 0.19327 | 0.63408 | 7.6089
0.199 | 870.4274 | 265.3063 | 201.0234 | 61.2719 | 0.65884 | 2.855 | 322.0002 | 312.1427 | 1.9522 | 0.19522 | 0.64048 | 7.6858
0.2 | 869.3709 | 264.9843 | 201.8933 | 61.5371 | 0.65817 | 2.8452 | 320.8925 | 311.3855 | 1.962 | 0.19718 | 0.64692 | 7.763